## parts
Part | Manual Dry Mass | Tank Volume | Tankage Volume Loss | Tankage Mass Fraction | Engine ISP | Engine Thrust | Heat | Fuel Type | Usable Fuel Volume | Tankage Mass | Dry Mass | Fuel Mass | Total Mass | Tankage Fraction | F1Units | F2Units | Raw TWR | HEAT(H/T*M) | Fuel Rate | Burn Time | Raw Volume | Resource cost | mCost | Total Cost | Cost / dm | Entry Cost | RMass Fraction | Tmass Fraction
LC2-POD | 1.3 | 0 | 0.15 | 0.15 | 0 | 0 | 0 | LFO | 0 | 0 | 1.3 | 0 | 1.3 | 0 | 0 | 0 | 0 | 0 | #DIV/0! |  |  | 0 |  | 0 | 0 |  | 0 | 0
LC2-ASCF | 0.1625 | 0.87156 | 0.05 | 0.15 | 0 | 0 | 0 | LFO | 0.82798 | 0.1242 | 0.2867 | 0.82798 | 1.1147 | 0.7428 | 74.5184 | 91.078 | 0 | 0 | #DIV/0! |  |  | 38.0044 |  | 38.0044 | 0 |  | 0.86957 | 0.7428
LC2-FL0 | 0 | 3.814 | 0.15 | 0.15 | 0 | 0 | 0 | LFO | 3.2419 | 0.48628 | 0.48628 | 3.2419 | 3.7281 | 0.86957 | 291.7679 | 356.6053 | 0 | 0 | #DIV/0! | #DIV/0! |  | 148.8016 |  | 148.8016 | 0 |  | 0.86957 | 0.86957
LC2-FL1 | 0 | 2.5195 | 0.15 | 0.15 | 0 | 0 | 0 | LFO | 2.1416 | 0.32124 | 0.32124 | 2.1416 | 2.4629 | 0.86957 | 192.7448 | 235.577 | 0 | 0 | #DIV/0! | #DIV/0! |  | 98.2999 |  | 98.2999 | 0 |  | 0.86957 | 0.86957
LC2-CRG | 0 | 3.814 | 0.15 | 0.15 | 0 | 0 | 0 | LFO | 3.2419 | 0.48628 | 0.48628 | 3.2419 | 3.7281 | 0.86957 | 291.7679 | 356.6053 | 0 | 0 | #DIV/0! | #DIV/0! |  | 148.8016 |  | 148.8016 | 0 |  | 0.86957 | 0.86957
LC2-ASCE | 0.3 | 0 | 0.15 | 0.15 | 350 | 40 | 200 | 0 | 0 | 0 | 0.3 | 0 | 0.3 | 0 | #N/A | #N/A | 13.3333 | 1.5 | 0.01165 | 0 |  | 0 |  | 0 | 0 |  | 0 | 0
LC2-DESE | 1.6 | 0 | 0.15 | 0.15 | 350 | 160 | 150 | 0 | 0 | 0 | 1.6 | 0 | 1.6 | 0 | #N/A | #N/A | 10 | 1.5 | 0.0466 | 0 |  | 0 |  | 0 | 0 |  | 0 | 0
LC2-SKY | 0 | 0 | 0.15 | 0.15 | 350 | 160 | 200 | 0 | 0 | 0 | 0 | 0 | 0 | 0 | #N/A | #N/A | 0 | 0 | 0.0466 | 0 |  | 0 |  | 0 | #DIV/0! |  | 0 | 0
LC2-SM | 0 | 0 | 0.15 | 0.15 | 0 | 0 | 0 | 0 | 0 | 0 | 0 | 0 | 0 | 0 | #N/A | #N/A | 0 | 0 | #DIV/0! | #DIV/0! |  | 0 |  | 0 | #DIV/0! |  | 0 | 0
LC2-LEG | 0.2 | 0 | 0.15 | 0.15 | 0 | 0 | 0 | 0 | 0 | 0 | 0.2 | 0 | 0.2 | 0 | #N/A | #N/A | 0 | 0 | #DIV/0! | #DIV/0! |  | 0 |  | 0 | 0 |  | 0 | 0
LC2-RTG | 0.4 | 0 | 0.15 | 0.15 | 0 | 0 | 0 | 0 | 0 | 0 | 0.4 | 0 | 0.4 | 0 | #N/A | #N/A | 0 | 0 | #DIV/0! | #DIV/0! |  | 0 |  | 0 | 0 |  | 0 | 0
LC2-MONO | 0 | 0.2 | 0.15 | 0.15 | 0 | 0 | 0 | MONO | 0.17 | 0.0204 | 0.0204 | 0.136 | 0.1564 | 0.86957 | 34 | 0 | 0 | 0 | #DIV/0! | #DIV/0! |  | 32.64 |  | 32.64 | 0 |  | 0.86957 | 0.86957
LC2-DSP | 0.1 | 0 | 0.15 | 0.15 | 0 | 0 | 0 | 0 | 0 | 0 | 0.1 | 0 | 0.1 | 0 | #N/A | #N/A | 0 | 0 | #DIV/0! | #DIV/0! |  | 0 |  | 0 | 0 |  | 0 | 0
LC1-FL0-HH | 0.05 | 0.64721 | 0.15 | 0.15 | 0 | 0 | 0 | LFO | 0.55013 | 0.082519 | 0.13252 | 0.55013 | 0.68265 | 0.80587 | 49.5116 | 60.5141 | 0 | 0 | #DIV/0! | #DIV/0! |  | 25.2509 |  | 25.2509 | 0 |  | 0.86957 | 0.80587
LC2-DC3 | 0.1 | 0 | 0.15 | 0.15 | 0 | 0 | 0 | 0 | 0 | 0 | 0.1 | 0 | 0.1 | 0 | #N/A | #N/A | 0 | 0 | #DIV/0! | #DIV/0! |  | 0 |  | 0 | 0 |  | 0 | 0
|  |  | 0.15 | 0.15 |  |  |  |  | 0 | 0 | 0 | 0 | 0 | 0 | #N/A | #N/A | 0 | 0 | #DIV/0! | #DIV/0! |  | 0 |  | 0 | #DIV/0! |  | 0 | 0
|  |  | 0.15 | 0.15 |  |  |  |  | 0 | 0 | 0 | 0 | 0 | 0 | #N/A | #N/A | 0 | 0 | #DIV/0! | #DIV/0! |  | 0 |  | 0 | #DIV/0! |  | 0 | 0
|  |  | 0.15 | 0.15 |  |  |  |  | 0 | 0 | 0 | 0 | 0 | 0 | #N/A | #N/A | 0 | 0 | #DIV/0! | #DIV/0! |  | 0 |  | 0 | #DIV/0! |  | 0 | 0
LC3-POD | 2.25 | 0 | 0.15 | 0.15 | 0 | 0 | 0 | 0 | 0 | 0 | 2.25 | 0 | 2.25 | 0 | #N/A | #N/A | 0 | 0 | #DIV/0! | #DIV/0! |  | 0 |  | 0 | 0 |  | 0 | 0
LC3-ASCF | 0.25 | 2.1233 | 0.05 | 0.15 | 0 | 0 | 0 | LFO | 2.0172 | 0.30258 | 0.55258 | 2.0172 | 2.5697 | 0.78497 | 181.5456 | 221.889 | 0 | 0 | #DIV/0! | #DIV/0! |  | 92.5882 |  | 92.5882 | 0 |  | 0.86957 | 0.78497
LC3-FL0 | 0 | 9.1615 | 0.15 | 0.15 | 0 | 0 | 0 | LFO | 7.7872 | 1.1681 | 1.1681 | 7.7872 | 8.9553 | 0.86957 | 700.8517 | 856.5965 | 0 | 0 | #DIV/0! | #DIV/0! |  | 357.4344 |  | 357.4344 | 0 |  | 0.86957 | 0.86957
LC3-FL1 | 0 | 7.867 | 0.15 | 0.15 | 0 | 0 | 0 | LFO | 6.687 | 1.003 | 1.003 | 6.687 | 7.69 | 0.86957 | 601.8286 | 735.5682 | 0 | 0 | #DIV/0! | #DIV/0! |  | 306.9326 |  | 306.9326 | 0 |  | 0.86957 | 0.86957
LC3-FL2 | 0 | 3.9838 | 0.15 | 0.15 | 0 | 0 | 0 | LFO | 3.3862 | 0.50793 | 0.50793 | 3.3862 | 3.8942 | 0.86957 | 304.7599 | 372.4844 | 0 | 0 | #DIV/0! | #DIV/0! |  | 155.4276 |  | 155.4276 | 0 |  | 0.86957 | 0.86957
LC3-CRG | 0 | 9.1615 | 0.15 | 0.15 | 0 | 0 | 0 | LFO | 7.7872 | 1.1681 | 1.1681 | 7.7872 | 8.9553 | 0.86957 | 700.8517 | 856.5965 | 0 | 0 | #DIV/0! | #DIV/0! |  | 357.4344 |  | 357.4344 | 0 |  | 0.86957 | 0.86957
LC3-ASCE | 0.9 | 0 | 0.15 | 0.15 | 350 | 120 | 200 | 0 | 0 | 0 | 0.9 | 0 | 0.9 | 0 | #N/A | #N/A | 13.3333 | 1.5 | 0.03495 | 0 |  | 0 |  | 0 | 0 |  | 0 | 0
LC3-DESE | 3.2 | 0 | 0.15 | 0.15 | 350 | 320 | 150 | 0 | 0 | 0 | 3.2 | 0 | 3.2 | 0 | #N/A | #N/A | 10 | 1.5 | 0.093199 | 0 |  | 0 |  | 0 | 0 |  | 0 | 0
LC3-SKY | 0 | 0 | 0.15 | 0.15 | 350 | 320 | 300 | 0 | 0 | 0 | 0 | 0 | 0 | 0 | #N/A | #N/A | 0 | 0 | 0.093199 | 0 |  | 0 |  | 0 | #DIV/0! |  | 0 | 0
LC3-SM | 0 | 0 | 0.15 | 0.15 | 0 | 0 | 0 | 0 | 0 | 0 | 0 | 0 | 0 | 0 | #N/A | #N/A | 0 | 0 | #DIV/0! | #DIV/0! |  | 0 |  | 0 | #DIV/0! |  | 0 | 0
LC3-LEG | 0.4 | 0 | 0.15 | 0.15 | 0 | 0 | 0 | 0 | 0 | 0 | 0.4 | 0 | 0.4 | 0 | #N/A | #N/A | 0 | 0 | #DIV/0! | #DIV/0! |  | 0 |  | 0 | 0 |  | 0 | 0
LC3-RTG | 0.4 | 0 | 0.15 | 0.15 | 0 | 0 | 0 | 0 | 0 | 0 | 0.4 | 0 | 0.4 | 0 | #N/A | #N/A | 0 | 0 | #DIV/0! | #DIV/0! |  | 0 |  | 0 | 0 |  | 0 | 0
LC3-MONO | 0.1 | 0 | 0.15 | 0.15 | 0 | 0 | 0 | 0 | 0 | 0 | 0.1 | 0 | 0.1 | 0 | #N/A | #N/A | 0 | 0 | #DIV/0! | #DIV/0! |  | 0 |  | 0 | 0 |  | 0 | 0
LC3-DSP | 0.1 | 0 | 0.15 | 0.15 | 0 | 0 | 0 | 0 | 0 | 0 | 0.1 | 0 | 0.1 | 0 | #N/A | #N/A | 0 | 0 | #DIV/0! | #DIV/0! |  | 0 |  | 0 | 0 |  | 0 | 0
LC3-ASCF2 | 0.5 | 4.12 | 0.05 | 0.15 | 0 | 0 | 0 | LFO | 3.914 | 0.5871 | 1.0871 | 3.914 | 5.0011 | 0.78263 | 352.26 | 430.54 | 0 | 0 | #DIV/0! | #DIV/0! |  | 179.6526 |  | 179.6526 | 0 |  | 0.86957 | 0.78263
LC3-DC5 |  |  | 0.15 | 0.15 |  |  |  |  | 0 | 0 | 0 | 0 | 0 | 0 | #N/A | #N/A | 0 | 0 | #DIV/0! | #DIV/0! |  | 0 |  | 0 | #DIV/0! |  | 0 | 0
|  |  | 0.15 | 0.15 |  |  |  |  | 0 | 0 | 0 | 0 | 0 | 0 | #N/A | #N/A | 0 | 0 | #DIV/0! | #DIV/0! |  | 0 |  | 0 | #DIV/0! |  | 0 | 0
|  |  | 0.15 | 0.15 |  |  |  |  | 0 | 0 | 0 | 0 | 0 | 0 | #N/A | #N/A | 0 | 0 | #DIV/0! | #DIV/0! |  | 0 |  | 0 | #DIV/0! |  | 0 | 0
|  |  | 0.15 | 0.15 |  |  |  |  | 0 | 0 | 0 | 0 | 0 | 0 | #N/A | #N/A | 0 | 0 | #DIV/0! | #DIV/0! |  | 0 |  | 0 | #DIV/0! |  | 0 | 0
LC5-POD | 4.5 | 0 | 0.15 | 0.15 | 0 | 0 | 0 | 0 | 0 | 0 | 4.5 | 0 | 4.5 | 0 | #N/A | #N/A | 0 | 0 | #DIV/0! | #DIV/0! |  | 0 |  | 0 | 0 |  | 0 | 0
LC5-ASCF | 0.35 | 3.0431 | 0.05 | 0.15 | 0 | 0 | 0 | LFO | 2.891 | 0.43365 | 0.78365 | 2.891 | 3.6746 | 0.78674 | 260.1876 | 318.0071 | 0 | 0 | #DIV/0! | #DIV/0! |  | 132.6957 |  | 132.6957 | 0 |  | 0.86957 | 0.78674
LC5-FL0 | 0 | 16.7186 | 0.15 | 0.15 | 0 | 0 | 0 | LFO | 14.2108 | 2.1316 | 2.1316 | 14.2108 | 16.3424 | 0.86957 | 1278.9729 | 1563.1891 | 0 | 0 | #DIV/0! | #DIV/0! |  | 652.2762 |  | 652.2762 | 0 |  | 0.86957 | 0.86957
LC5-FL1 | 0 | 15.4242 | 0.15 | 0.15 | 0 | 0 | 0 | LFO | 13.1106 | 1.9666 | 1.9666 | 13.1106 | 15.0772 | 0.86957 | 1179.9513 | 1442.1627 | 0 | 0 | #DIV/0! | #DIV/0! |  | 601.7752 |  | 601.7752 | 0 |  | 0.86957 | 0.86957
LC5-FL2 | 0 | 11.541 | 0.15 | 0.15 | 0 | 0 | 0 | LFO | 9.8099 | 1.4715 | 1.4715 | 9.8099 | 11.2813 | 0.86957 | 882.8865 | 1079.0835 | 0 | 0 | #DIV/0! | #DIV/0! |  | 450.2721 |  | 450.2721 | 0 |  | 0.86957 | 0.86957
LC5-FL3 | 0 | 5.0689 | 0.15 | 0.15 | 0 | 0 | 0 | LFO | 4.3085 | 0.64628 | 0.64628 | 4.3085 | 4.9548 | 0.86957 | 387.7686 | 473.9393 | 0 | 0 | #DIV/0! | #DIV/0! |  | 197.762 |  | 197.762 | 0 |  | 0.86957 | 0.86957
LC5-CRG | 0 | 16.7186 | 0.15 | 0.15 | 0 | 0 | 0 | LFO | 14.2108 | 2.1316 | 2.1316 | 14.2108 | 16.3424 | 0.86957 | 1278.9729 | 1563.1891 | 0 | 0 | #DIV/0! | #DIV/0! |  | 652.2762 |  | 652.2762 | 0 |  | 0.86957 | 0.86957
LC5-ASCE | 1.2 | 0 | 0.15 | 0.15 | 350 | 160 | 200 |  | 0 | 0 | 1.2 | 0 | 1.2 | 0 | #N/A | #N/A | 13.3333 | 1.5 | 0.0466 | 0 |  | 0 |  | 0 | 0 |  | 0 | 0
LC5-DESE | 4.8 | 0 | 0.15 | 0.15 | 350 | 480 | 150 |  | 0 | 0 | 4.8 | 0 | 4.8 | 0 | #N/A | #N/A | 10 | 1.5 | 0.1398 | 0 |  | 0 |  | 0 | 0 |  | 0 | 0
LC5-SKY | 0 | 0 | 0.15 | 0.15 | 350 | 480 | 300 |  | 0 | 0 | 0 | 0 | 0 | 0 | #N/A | #N/A | 0 | 0 | 0.1398 | 0 |  | 0 |  | 0 | #DIV/0! |  | 0 | 0
LC5-SM | 0 | 0 | 0.15 | 0.15 | 0 | 0 | 0 |  | 0 | 0 | 0 | 0 | 0 | 0 | #N/A | #N/A | 0 | 0 | #DIV/0! | #DIV/0! |  | 0 |  | 0 | #DIV/0! |  | 0 | 0
LC5-LEG | 0.6 | 0 | 0.15 | 0.15 | 0 | 0 | 0 |  | 0 | 0 | 0.6 | 0 | 0.6 | 0 | #N/A | #N/A | 0 | 0 | #DIV/0! | #DIV/0! |  | 0 |  | 0 | 0 |  | 0 | 0
LC5-RTG | 0.4 | 0 | 0.15 | 0.15 | 0 | 0 | 0 |  | 0 | 0 | 0.4 | 0 | 0.4 | 0 | #N/A | #N/A | 0 | 0 | #DIV/0! | #DIV/0! |  | 0 |  | 0 | 0 |  | 0 | 0
LC5-MONO | 0.1 | 0 | 0.15 | 0.15 | 0 | 0 | 0 |  | 0 | 0 | 0.1 | 0 | 0.1 | 0 | #N/A | #N/A | 0 | 0 | #DIV/0! | #DIV/0! |  | 0 |  | 0 | 0 |  | 0 | 0
LC5-DSP | 0.1 | 0 | 0.15 | 0.15 | 0 | 0 | 0 |  | 0 | 0 | 0.1 | 0 | 0.1 | 0 | #N/A | #N/A | 0 | 0 | #DIV/0! | #DIV/0! |  | 0 |  | 0 | 0 |  | 0 | 0
|  |  |  | 0.15 |  |  |  |  | 0 | 0 | 0 | 0 | 0 | 0 | #N/A | #N/A | 0 | 0 | #DIV/0! | #DIV/0! |  | 0 |  | 0 | #DIV/0! |  | 0 | 0
SC-B-BPC | 1.25 | 0 | 0.15 | 0.15 | 0 | 0 | 0 |  | 0 | 0 | 1.25 | 0 | 1.25 | 0 | #N/A | #N/A | 0 | 0 | #DIV/0! | #DIV/0! |  | 0 |  | 0 | 0 |  | 0 | 0
SC-B-CM | 4.6 | 0 | 0 | 0 | 0 | 0 | 0 |  | 0 | 0 | 4.6 | 0 | 4.6 | 0 | #N/A | #N/A | 0 | 0 | #DIV/0! | #DIV/0! |  | 0 |  | 0 | 0 |  | 0 | 0
SC-B-CMX | 4.2 | 0 | 0 | 0 | 0 | 0 | 0 |  | 0 | 0 | 4.2 | 0 | 4.2 | 0 | #N/A | #N/A | 0 | 0 | #DIV/0! | #DIV/0! |  | 0 |  | 0 | 0 |  | 0 | 0
SC-B-SM | 2.7 | 4.1 | 0 | 0 | 313 | 11 | 6 | MONO | 4.1 | 0 | 2.7 | 3.28 | 5.98 | 0.54849 | 820 | 0 | 0.18395 | 1.4727 | 0.0035824 | 915.5762 |  | 787.2 |  | 787.2 | 0 |  | 1 | 0.54849
SC-B-ICPS | 1.6 | 37 | 0.15 | 0.15 | 345 | 67.5 | 11 | LFO | 31.45 | 4.7175 | 6.3175 | 31.45 | 37.7675 | 0.83273 | 2830.5 | 3459.5 | 0.17873 | 1.0295 | 0.019944 | 1576.903 |  | 1443.555 |  | 1443.555 | 0 |  | 0.86957 | 0.83273
SC-B-HUS | 6.4 | 102 | 0.15 | 0.15 | 345 | 270 | 25 | LFO | 86.7 | 13.005 | 19.405 | 86.7 | 106.105 | 0.81712 | 7803 | 9537 | 0.25446 | 1.7968 | 0.079777 | 1086.7845 |  | 3979.53 |  | 3979.53 | 0 |  | 0.86957 | 0.81712
HLOX-HUS | 6.4 | 102 | 0.15 | 0.15 | 455 | 268 | 60 | HLOX |  | 0 | 6.4 | 0 | 6.4 | 0 | 0 | 0 | 4.1875 | 1.4328 | 0.060042 | 0 |  | 0 |  | 0 | 0 |  | 0 | 0
HLOX-ICPS | 1.6 | 37 | 0.15 | 0.15 | 455 | 67 | 35 | HLOX | 31.45 | 1.3465 | 2.9465 | 8.9766 | 11.9231 | 0.75288 | 23587.5 | 1572.5 | 0.56193 | 1.5392 | 0.01501 | 598.0235 |  | 0 |  | 0 | 0 |  | 0.86957 | 0.75288
[9 empty] | 0 | 0 | 0 | 0 | 0 | 0 | #N/A | #N/A | 0 | 0 | #DIV/0! | #DIV/0! | 10 | 0 |  | 0 | #DIV/0! |  | 0 | 0
SC-A-BPC | 1 |  |  | 0.15 | 0 | 0 | 0 | LFO | 0 | 0 | 1 | 0 | 1 | 0 | 0 | 0 | 0 | 0 | #DIV/0! | #DIV/0! | 37 | 0 |  | 0 | 0 |  | 0 | 0
SC-A-CM | 2.5 |  |  | 0.15 | 0 | 0 | 0 | LFO | 0 | 0 | 2.5 | 0 | 2.5 | 0 | 0 | 0 | 0 | 0 | #DIV/0! | #DIV/0! | 102 | 0 |  | 0 | 0 |  | 0 | 0
SC-A-CMX | 2.1 |  |  | 0.15 | 0 | 0 | 0 | LFO | 0 | 0 | 2.1 | 0 | 2.1 | 0 | 0 | 0 | 0 | 0 | #DIV/0! | #DIV/0! | 753 | 0 | 20000 | 20000 | 9523.8095 |  | 0 | 0
SC-A-SM | 2.7 | 7 | 0 | 0.15 | 300 | 37 | 15 | LFO | 7 | 1.05 | 3.75 | 7 | 10.75 | 0.65116 | 630 | 770 | 0.34419 | 1.5203 | 0.012572 | 556.7838 | 170 | 321.3 | 30000 | 30321.3 | 8000 |  | 0.86957 | 0.65116
[9 empty] | 0 | 0 | 0 | 0 | 0 | 0 | #N/A | #N/A | 0 | 0 | #DIV/0! | #DIV/0! |  | 0 | 40000 | 40000 | #DIV/0! |  | 0 | 0
SC-C-BPC | 0.875 | 0.24 | 0 | 0 | 220 | 400 |  | SOLID | 0.24 | 0 | 0.875 | 0.36 | 1.235 | 0.2915 | 48 | 0 | 32.3887 | 0 | 0.18534 | 1.9424 |  | 43.2 | 50000 | 50043.2 | 57142.8571 |  | 1 | 0.2915
SC-C-OM | 0.6 | 0 | 0 | 0 | 0 | 0 | 0 |  | 0 | 0 | 0.6 | 0 | 0.6 | 0 | #N/A | #N/A | 0 | 0 | #DIV/0! | #DIV/0! |  | 0 | 10000 | 10000 | 16666.6667 |  | 0 | 0
SC-C-DM | 1.2 | 0 | 0 | 0 | 0 | 0 | 0 |  | 0 | 0 | 1.2 | 0 | 1.2 | 0 | #N/A | #N/A | 0 | 0 | #DIV/0! | #DIV/0! |  | 0 | 15000 | 15000 | 12500 |  | 0 | 0
SC-C-SM | 0.95 | 0.44 | 0 | 0 | 300 | 20 | 30 | MONO | 0.44 | 0 | 0.95 | 0.352 | 1.302 | 0.27035 | 88 | 0 | 1.5361 | 1.425 | 0.0067958 | 51.7968 |  | 84.48 | 20000 | 20084.48 | 21052.6316 |  | 1 | 0.27035
[9 empty] | 0 | 0 | 0 | 0 | 0 | 0 | #N/A | #N/A | 0 | 0 | #DIV/0! | #DIV/0! |  | 0 | 25000 | 25000 | #DIV/0! |  | 0 | 0
SC-ENG-J-2 |  |  |  | 0.15 | 435 | 635 | 200 | HLOX | 0 | 0 | 0 | 0 | 0 | 0 | 0 | 0 | 0 | 0 | 0.1488 | 0 | 107 | 0 | 1200 | 1200 | #DIV/0! |  | 0 | 0
SC-ENG-RL10A-3 |  |  |  | 0.15 | 450 | 55 | 200 | HLOX | 0 | 0 | 0 | 0 | 0 | 0 | 0 | 0 | 0 | 0 | 0.012459 | 0 |  | 0 | 2400 | 2400 | #DIV/0! |  | 0 | 0
SC-ENG-RL10A-4 |  |  |  | 0.15 | 450 | 55 | 200 | HLOX | 0 | 0 | 0 | 0 | 0 | 0 | 0 | 0 | 0 | 0 | 0.012459 | 0 |  | 0 | 3600 | 3600 | #DIV/0! |  | 0 | 0
SC-ENG-RL10B-2 |  |  |  | 0.15 | 455 | 67 | 200 | HLOX | 0 | 0 | 0 | 0 | 0 | 0 | 0 | 0 | 0 | 0 | 0.01501 | 0 |  | 0 | 4800 | 4800 | #DIV/0! |  | 0 | 0
SC-ENG-RS-25 |  |  |  | 0.15 | 445 | 1398 | 250 | HLOX | 0 | 0 | 0 | 0 | 0 | 0 | 0 | 0 | 0 | 0 | 0.32024 | 0 |  | 0 | 6000 | 6000 | #DIV/0! |  | 0 | 0
SC-ENG-F1 |  |  |  | 0.15 | 326 | 3174 | 425 | LFO | 0 | 0 | 0 | 0 | 0 | 0 | 0 | 0 | 0 | 0 | 0.99248 | 0 |  | 0 | 7200 | 7200 | #DIV/0! |  | 0 | 0
SC-ENG-F1B |  |  |  | 0.15 | 328 | 4190 | 475 | LFO | 0 | 0 | 0 | 0 | 0 | 0 | 0 | 0 | 0 | 0 | 1.3022 | 0 |  | 0 | 8400 | 8400 | #DIV/0! |  | 0 | 0
SC-ENG-RS-68 |  |  |  | 0.15 | 435 | 1695 |  | HLOX | 0 | 0 | 0 | 0 | 0 | 0 | 0 | 0 | 0 | 0 | 0.3972 | 0 |  | 0 | 9600 | 9600 | #DIV/0! |  | 0 | 0
SC-ENG-J-2X | [8 empty] | 0 | 0 | 0 | 0 | 0 | 0 | #N/A | #N/A | 0 | 0 | #DIV/0! | #DIV/0! |  | 0 |  | 0 | #DIV/0! |  | 0 | 0
SC-ENG-AJ10-137 | [8 empty] | 0 | 0 | 0 | 0 | 0 | 0 | #N/A | #N/A | 0 | 0 | #DIV/0! | #DIV/0! |  | 0 |  | 0 | #DIV/0! |  | 0 | 0
SC-ENG-AJ10-190 | [8 empty] | 0 | 0 | 0 | 0 | 0 | 0 | #N/A | #N/A | 0 | 0 | #DIV/0! | #DIV/0! |  | 0 |  | 0 | #DIV/0! |  | 0 | 0
SC-ENG-H-1 | [8 empty] | 0 | 0 | 0 | 0 | 0 | 0 | #N/A | #N/A | 0 | 0 | #DIV/0! | #DIV/0! |  | 0 |  | 0 | #DIV/0! |  | 0 | 0
SC-ENG-Merlin-1B | [8 empty] | 0 | 0 | 0 | 0 | 0 | 0 | #N/A | #N/A | 0 | 0 | #DIV/0! | #DIV/0! |  | 0 |  | 0 | #DIV/0! |  | 0 | 0
SC-ENG-Merlin-1C | [8 empty] | 0 | 0 | 0 | 0 | 0 | 0 | #N/A | #N/A | 0 | 0 | #DIV/0! | #DIV/0! |  | 0 |  | 0 | #DIV/0! |  | 0 | 0
SC-ENG-Merlin-1CV | [8 empty] | 0 | 0 | 0 | 0 | 0 | 0 | #N/A | #N/A | 0 | 0 | #DIV/0! | #DIV/0! |  | 0 |  | 0 | #DIV/0! |  | 0 | 0
SC-ENG-Merlin-1D | [8 empty] | 0 | 0 | 0 | 0 | 0 | 0 | #N/A | #N/A | 0 | 0 | #DIV/0! | #DIV/0! |  | 0 |  | 0 | #DIV/0! |  | 0 | 0
SC-ENG-Merlin-1DV | [8 empty] | 0 | 0 | 0 | 0 | 0 | 0 | #N/A | #N/A | 0 | 0 | #DIV/0! | #DIV/0! |  | 0 |  | 0 | #DIV/0! |  | 0 | 0
[9 empty] | 0 | 0 | 0 | 0 | 0 | 0 | #N/A | #N/A | 0 | 0 | #DIV/0! | #DIV/0! |  | 0 |  | 0 | #DIV/0! |  | 0 | 0
[9 empty] | 0 | 0 | 0 | 0 | 0 | 0 | #N/A | #N/A | 0 | 0 | #DIV/0! | #DIV/0! |  | 0 |  | 0 | #DIV/0! |  | 0 | 0
[9 empty] | 0 | 0 | 0 | 0 | 0 | 0 | #N/A | #N/A | 0 | 0 | #DIV/0! | #DIV/0! |  | 0 | 100 | 100 | #DIV/0! |  | 0 | 0
[9 empty] | 0 | 0 | 0 | 0 | 0 | 0 | #N/A | #N/A | 0 | 0 | #DIV/0! | #DIV/0! |  | 0 | 200 | 200 | #DIV/0! |  | 0 | 0
[9 empty] | 0 | 0 | 0 | 0 | 0 | 0 | #N/A | #N/A | 0 | 0 | #DIV/0! | #DIV/0! |  | 0 | 300 | 300 | #DIV/0! |  | 0 | 0
[9 empty] | 0 | 0 | 0 | 0 | 0 | 0 | #N/A | #N/A | 0 | 0 | #DIV/0! | #DIV/0! |  | 0 | 400 | 400 | #DIV/0! |  | 0 | 0
[9 empty] | 0 | 0 | 0 | 0 | 0 | 0 | #N/A | #N/A | 0 | 0 | #DIV/0! | #DIV/0! |  | 0 | 500 | 500 | #DIV/0! |  | 0 | 0
[9 empty] | 0 | 0 | 0 | 0 | 0 | 0 | #N/A | #N/A | 0 | 0 | #DIV/0! | #DIV/0! |  | 0 | 600 | 600 | #DIV/0! |  | 0 | 0
[9 empty] | 0 | 0 | 0 | 0 | 0 | 0 | #N/A | #N/A | 0 | 0 | #DIV/0! | #DIV/0! |  | 0 | 700 | 700 | #DIV/0! |  | 0 | 0
[9 empty] | 0 | 0 | 0 | 0 | 0 | 0 | #N/A | #N/A | 0 | 0 | #DIV/0! | #DIV/0! |  | 0 | 800 | 800 | #DIV/0! |  | 0 | 0
[9 empty] | 0 | 0 | 0 | 0 | 0 | 0 | #N/A | #N/A | 0 | 0 | #DIV/0! | #DIV/0! |  | 0 | 300 | 300 | #DIV/0! |  | 0 | 0
[9 empty] | 0 | 0 | 0 | 0 | 0 | 0 | #N/A | #N/A | 0 | 0 | #DIV/0! | #DIV/0! |  | 0 | 600 | 600 | #DIV/0! |  | 0 | 0
[9 empty] | 0 | 0 | 0 | 0 | 0 | 0 | #N/A | #N/A | 0 | 0 | #DIV/0! | #DIV/0! |  | 0 | 900 | 900 | #DIV/0! |  | 0 | 0
[9 empty] | 0 | 0 | 0 | 0 | 0 | 0 | #N/A | #N/A | 0 | 0 | #DIV/0! | #DIV/0! |  | 0 | 1200 | 1200 | #DIV/0! |  | 0 | 0
[9 empty] | 0 | 0 | 0 | 0 | 0 | 0 | #N/A | #N/A | 0 | 0 | #DIV/0! | #DIV/0! |  | 0 | 1500 | 1500 | #DIV/0! |  | 0 | 0
[9 empty] | 0 | 0 | 0 | 0 | 0 | 0 | #N/A | #N/A | 0 | 0 | #DIV/0! | #DIV/0! |  | 0 | 1800 | 1800 | #DIV/0! |  | 0 | 0
[9 empty] | 0 | 0 | 0 | 0 | 0 | 0 | #N/A | #N/A | 0 | 0 | #DIV/0! | #DIV/0! |  | 0 | 2100 | 2100 | #DIV/0! |  | 0 | 0
[9 empty] | 0 | 0 | 0 | 0 | 0 | 0 | #N/A | #N/A | 0 | 0 | #DIV/0! | #DIV/0! |  | 0 | 2400 | 2400 | #DIV/0! |  | 0 | 0
SC-B-SRB2 | 0 | 56.9414 | 0.2 | 0.15 | 220 | 4900 | 20 | SOLID | 45.5531 | 10.2494 | 10.2494 | 68.3296 | 78.5791 | 0.86957 | 9110.6187 | 0 | 6.2358 | 0.041834 | 2.2704 | 30.0957 |  | 8199.5568 | 700 | 8899.5568 | 68.2964 |  | 0.86957 | 0.86957
SC-B-SRB3 | 0 | 85.4121 | 0.2 | 0.15 | 220 | 7350 | 20 | SOLID | 68.3296 | 15.3742 | 15.3742 | 102.4945 | 117.8686 | 0.86957 | 13665.928 | 0 | 6.2358 | 0.041834 | 3.4056 | 30.0957 |  | 12299.3352 | 1400 | 13699.3352 | 91.0618 |  | 0.86957 | 0.86957
SC-B-SRB4 | 0 | 113.8827 | 0.2 | 0.15 | 220 | 9800 | 20 | SOLID | 91.1062 | 20.4989 | 20.4989 | 136.6593 | 157.1582 | 0.86957 | 18221.2374 | 0 | 6.2358 | 0.041834 | 4.5408 | 30.0957 |  | 16399.1137 | 2100 | 18499.1137 | 102.4446 |  | 0.86957 | 0.86957
SC-B-SRB5 | 0 | 142.3534 | 0.2 | 0.15 | 220 | 12250 | 20 | SOLID | 113.8827 | 25.6236 | 25.6236 | 170.8241 | 196.4477 | 0.86957 | 22776.5467 | 0 | 6.2358 | 0.041834 | 5.676 | 30.0957 |  | 20498.8921 | 2800 | 23298.8921 | 109.2742 |  | 0.86957 | 0.86957
[9 empty] | 0 | 0 | 0 | 0 | 0 | 0 | #N/A | #N/A | 0 | 0 | #DIV/0! | #DIV/0! |  | 0 | 3500 | 3500 | #DIV/0! |  | 0 | 0
[9 empty] | 0 | 0 | 0 | 0 | 0 | 0 | #N/A | #N/A | 0 | 0 | #DIV/0! | #DIV/0! |  | 0 | 4200 | 4200 | #DIV/0! |  | 0 | 0
[9 empty] | 0 | 0 | 0 | 0 | 0 | 0 | #N/A | #N/A | 0 | 0 | #DIV/0! | #DIV/0! |  | 0 | 4900 | 4900 | #DIV/0! |  | 0 | 0
[9 empty] | 0 | 0 | 0 | 0 | 0 | 0 | #N/A | #N/A | 0 | 0 | #DIV/0! | #DIV/0! |  | 0 | 5600 | 5600 | #DIV/0! |  | 0 | 0
J-2 | 4.4 |  |  | 0.15 | 435 | 635 | 200 | HLOX | 0 | 0 | 4.4 | 0 | 4.4 | 0 | 0 | 0 | 14.4318 | 1.3858 | 0.1488 | 0 |  | 0 |  | 0 | 0 |  | 0 | 0
RL10A-4 | 0.4 |  |  | 0.15 | 450 | 55 | 200 | HLOX | 0 | 0 | 0.4 | 0 | 0.4 | 0 | 0 | 0 | 13.75 | 1.4545 | 0.012459 | 0 |  | 0 |  | 0 | 0 |  | 0 | 0
RL10B-2 | 0.5 |  |  | 0.15 | 455 | 67 | 200 | HLOX | 0 | 0 | 0.5 | 0 | 0.5 | 0 | 0 | 0 | 13.4 | 1.4925 | 0.01501 | 0 |  | 0 |  | 0 | 0 |  | 0 | 0
SC-ENG-RS-25 | 8.66 |  |  | 0.15 | 445 | 1398 | 250 | HLOX | 0 | 0 | 8.66 | 0 | 8.66 | 0 | 0 | 0 | 16.1432 | 1.5486 | 0.32024 | 0 |  | 0 |  | 0 | 0 |  | 0 | 0
SC-ENG-F1 | 11.405 |  |  | 0.15 | 326 | 3174 | 425 | LFO | 0 | 0 | 11.405 | 0 | 11.405 | 0 | 0 | 0 | 27.8299 | 1.5271 | 0.99248 | 0 |  | 0 |  | 0 | 0 |  | 0 | 0
SC-ENG-F1B | 13.1 |  |  | 0.15 | 328 | 4190 | 475 | LFO | 0 | 0 | 13.1 | 0 | 13.1 | 0 | 0 | 0 | 31.9847 | 1.4851 | 1.3022 | 0 |  | 0 |  | 0 | 0 |  | 0 | 0
SC-ENG-RS-68 | 10.81 |  |  | 0.15 | 435 | 1695 |  | HLOX | 0 | 0 | 10.81 | 0 | 10.81 | 0 | 0 | 0 | 15.6799 | 0 | 0.3972 | 0 |  | 0 |  | 0 | 0 |  | 0 | 0
[9 empty] | 0 | 0 | 0 | 0 | 0 | 0 | #N/A | #N/A | 0 | 0 | #DIV/0! | #DIV/0! |  | 0 |  | 0 | #DIV/0! |  | 0 | 0
SRB1 | 0 | 12.25 | 0.2 | 0.2 | 220 | 526 | 20 | SOLID | 9.8 | 2.94 | 2.94 | 14.7 | 17.64 | 0.83333 | 1960 | 0 | 2.9819 | 0.11179 | 0.24372 | 60.3147 |  | 1764 |  | 1764 | 0 |  | 0.83333 | 0.83333
| 0 | 24.5 | 0.2 | 0.2 | 220 | 1051 | 20 | SOLID | 19.6 | 5.88 | 5.88 | 29.4 | 35.28 | 0.83333 | 3920 | 0 | 2.979 | 0.11189 | 0.48698 | 60.3721 |  | 3528 |  | 3528 | 0 |  | 0.83333 | 0.83333
42.9388 |  | 36.75 | 0.2 | 0.2 | 220 | 1576 | 20 | SOLID | 29.4 | 8.82 | 8.82 | 44.1 | 52.92 | 0.83333 | 5880 | 0 | 2.9781 | 0.11193 | 0.73024 | 60.3913 |  | 5292 |  | 5292 | 0 |  | 0.83333 | 0.83333
|  | 49 | 0.2 | 0.2 | 220 | 2101 | 20 | SOLID | 39.2 | 11.76 | 11.76 | 58.8 | 70.56 | 0.83333 | 7840 | 0 | 2.9776 | 0.11195 | 0.9735 | 60.4008 |  | 7056 |  | 7056 | 0 |  | 0.83333 | 0.83333
|  | 61.25 | 0.2 | 0.2 | 220 | 2626 | 20 | SOLID | 49 | 14.7 | 14.7 | 73.5 | 88.2 | 0.83333 | 9800 | 0 | 2.9773 | 0.11196 | 1.2168 | 60.4066 |  | 8820 |  | 8820 | 0 |  | 0.83333 | 0.83333
|  | 73.5 | 0.2 | 0.2 | 220 | 3151 | 20 | SOLID | 58.8 | 17.64 | 17.64 | 88.2 | 105.84 | 0.83333 | 11760 | 0 | 2.9771 | 0.11196 | 1.46 | 60.4104 |  | 10584 |  | 10584 | 0 |  | 0.83333 | 0.83333
|  | 85.75 | 0.2 | 0.2 | 220 | 3676 | 20 | SOLID | 68.6 | 20.58 | 20.58 | 102.9 | 123.48 | 0.83333 | 13720 | 0 | 2.977 | 0.11197 | 1.7033 | 60.4132 |  | 12348 |  | 12348 | 0 |  | 0.83333 | 0.83333
|  | 98 | 0.2 | 0.2 | 220 | 4201 | 20 | SOLID | 78.4 | 23.52 | 23.52 | 117.6 | 141.12 | 0.83333 | 15680 | 0 | 2.9769 | 0.11197 | 1.9465 | 60.4152 |  | 14112 |  | 14112 | 0 |  | 0.83333 | 0.83333
|  | 110.25 | 0.2 | 0.2 | 220 | 4726 | 20 | SOLID | 88.2 | 26.46 | 26.46 | 132.3 | 158.76 | 0.83333 | 17640 | 0 | 2.9768 | 0.11198 | 2.1898 | 60.4168 |  | 15876 |  | 15876 | 0 |  | 0.83333 | 0.83333
[6 empty] | 263 |  |  | 0 | 0 | 0 | 0 | 0 | 0 | #N/A | #N/A | 0 | 0 | #DIV/0! | #DIV/0! |  | 0 |  | 0 | #DIV/0! |  | 0 | 0
[6 empty] | 525.5 |  |  | 0 | 0 | 0 | 0 | 0 | 0 | #N/A | #N/A | 0 | 0 | #DIV/0! | #DIV/0! |  | 0 |  | 0 | #DIV/0! |  | 0 | 0
[6 empty] | 788 |  |  | 0 | 0 | 0 | 0 | 0 | 0 | #N/A | #N/A | 0 | 0 | #DIV/0! | #DIV/0! |  | 0 |  | 0 | #DIV/0! |  | 0 | 0
[6 empty] | 1050.5 |  |  | 0 | 0 | 0 | 0 | 0 | 0 | #N/A | #N/A | 0 | 0 | #DIV/0! | #DIV/0! |  | 0 |  | 0 | #DIV/0! |  | 0 | 0
[6 empty] | 1313 |  |  | 0 | 0 | 0 | 0 | 0 | 0 | #N/A | #N/A | 0 | 0 | #DIV/0! | #DIV/0! |  | 0 |  | 0 | #DIV/0! |  | 0 | 0
[6 empty] | 1575.5 |  |  | 0 | 0 | 0 | 0 | 0 | 0 | #N/A | #N/A | 0 | 0 | #DIV/0! | #DIV/0! |  | 0 |  | 0 | #DIV/0! |  | 0 | 0
[6 empty] | 1838 |  |  | 0 | 0 | 0 | 0 | 0 | 0 | #N/A | #N/A | 0 | 0 | #DIV/0! | #DIV/0! |  | 0 |  | 0 | #DIV/0! |  | 0 | 0
[6 empty] | 2100.5 |  |  | 0 | 0 | 0 | 0 | 0 | 0 | #N/A | #N/A | 0 | 0 | #DIV/0! | #DIV/0! |  | 0 |  | 0 | #DIV/0! |  | 0 | 0
[6 empty] | 2363 |  |  | 0 | 0 | 0 | 0 | 0 | 0 | #N/A | #N/A | 0 | 0 | #DIV/0! | #DIV/0! |  | 0 |  | 0 | #DIV/0! |  | 0 | 0
[9 empty] | 0 | 0 | 0 | 0 | 0 | 0 | #N/A | #N/A | 0 | 0 | #DIV/0! | #DIV/0! |  | 0 |  | 0 | #DIV/0! |  | 0 | 0
[9 empty] | 0 | 0 | 0 | 0 | 0 | 0 | #N/A | #N/A | 0 | 0 | #DIV/0! | #DIV/0! |  | 0 |  | 0 | #DIV/0! |  | 0 | 0
[9 empty] | 0 | 0 | 0 | 0 | 0 | 0 | #N/A | #N/A | 0 | 0 | #DIV/0! | #DIV/0! |  | 0 |  | 0 | #DIV/0! |  | 0 | 0
[9 empty] | 0 | 0 | 0 | 0 | 0 | 0 | #N/A | #N/A | 0 | 0 | #DIV/0! | #DIV/0! |  | 0 |  | 0 | #DIV/0! |  | 0 | 0
[9 empty] | 0 | 0 | 0 | 0 | 0 | 0 | #N/A | #N/A | 0 | 0 | #DIV/0! | #DIV/0! |  | 0 |  | 0 | #DIV/0! |  | 0 | 0
[9 empty] | 0 | 0 | 0 | 0 | 0 | 0 | #N/A | #N/A | 0 | 0 | #DIV/0! | #DIV/0! |  | 0 |  | 0 | #DIV/0! |  | 0 | 0
[9 empty] | 0 | 0 | 0 | 0 | 0 | 0 | #N/A | #N/A | 0 | 0 | #DIV/0! | #DIV/0! |  | 0 |  | 0 | #DIV/0! |  | 0 | 0
TESTWEIGHT5 | 5 |  |  | 0.15 |  |  |  |  | 0 | 0 | 5 | 0 | 5 | 0 | #N/A | #N/A | 0 | 0 | #DIV/0! | #DIV/0! |  | 0 |  | 0 | 0 |  | 0 | 0
TESTWEIGHT10 | 10 |  |  | 0.15 |  |  |  |  | 0 | 0 | 10 | 0 | 10 | 0 | #N/A | #N/A | 0 | 0 | #DIV/0! | #DIV/0! |  | 0 |  | 0 | 0 |  | 0 | 0
TESTWEIGHT20 | 20 |  |  | 0.15 |  |  |  |  | 0 | 0 | 20 | 0 | 20 | 0 | #N/A | #N/A | 0 | 0 | #DIV/0! | #DIV/0! |  | 0 |  | 0 | 0 |  | 0 | 0
TESTWEIGHT40 | 40 |  |  | 0.15 |  |  |  |  | 0 | 0 | 40 | 0 | 40 | 0 | #N/A | #N/A | 0 | 0 | #DIV/0! | #DIV/0! |  | 0 |  | 0 | 0 |  | 0 | 0
TESTWEIGHT70 | 70 |  |  | 0.15 |  |  |  |  | 0 | 0 | 70 | 0 | 70 | 0 | #N/A | #N/A | 0 | 0 | #DIV/0! | #DIV/0! |  | 0 |  | 0 | 0 |  | 0 | 0
TESTWEIGHT80 | 80 |  |  | 0.15 |  |  |  |  | 0 | 0 | 80 | 0 | 80 | 0 | #N/A | #N/A | 0 | 0 | #DIV/0! | #DIV/0! |  | 0 |  | 0 | 0 |  | 0 | 0
TESTWEIGHT90 | 90 |  |  | 0.15 |  |  |  |  | 0 | 0 | 90 | 0 | 90 | 0 | #N/A | #N/A | 0 | 0 | #DIV/0! | #DIV/0! |  | 0 |  | 0 | 0 |  | 0 | 0
TESTWEIGHT100 | 100 |  |  | 0.15 |  |  |  |  | 0 | 0 | 100 | 0 | 100 | 0 | #N/A | #N/A | 0 | 0 | #DIV/0! | #DIV/0! |  | 0 |  | 0 | 0 |  | 0 | 0
TESTWEIGHT110 | 110 |  |  | 0.15 |  |  |  |  | 0 | 0 | 110 | 0 | 110 | 0 | #N/A | #N/A | 0 | 0 | #DIV/0! | #DIV/0! |  | 0 |  | 0 | 0 |  | 0 | 0
TESTWEIGHT120 | 120 |  |  | 0.15 |  |  |  |  | 0 | 0 | 120 | 0 | 120 | 0 | #N/A | #N/A | 0 | 0 | #DIV/0! | #DIV/0! |  | 0 |  | 0 | 0 |  | 0 | 0
TESTWEIGHT130 | 130 |  |  | 0.15 |  |  |  |  | 0 | 0 | 130 | 0 | 130 | 0 | #N/A | #N/A | 0 | 0 | #DIV/0! | #DIV/0! |  | 0 |  | 0 | 0 |  | 0 | 0
TESTWEIGHT140 | 140 |  |  | 0.15 |  |  |  |  | 0 | 0 | 140 | 0 | 140 | 0 | #N/A | #N/A | 0 | 0 | #DIV/0! | #DIV/0! |  | 0 |  | 0 | 0 |  | 0 | 0
TESTWEIGHT150 | 150 |  |  | 0.15 |  |  |  |  | 0 | 0 | 150 | 0 | 150 | 0 | #N/A | #N/A | 0 | 0 | #DIV/0! | #DIV/0! |  | 0 |  | 0 | 0 |  | 0 | 0
TESTWEIGHT160 | 160 |  |  | 0.15 |  |  |  |  | 0 | 0 | 160 | 0 | 160 | 0 | #N/A | #N/A | 0 | 0 | #DIV/0! | #DIV/0! |  | 0 |  | 0 | 0 |  | 0 | 0
TESTWEIGHT170 | 170 |  |  | 0.15 |  |  |  |  | 0 | 0 | 170 | 0 | 170 | 0 | #N/A | #N/A | 0 | 0 | #DIV/0! | #DIV/0! |  | 0 |  | 0 | 0 |  | 0 | 0
TESTWEIGHT180 | 180 |  |  | 0.15 |  |  |  |  | 0 | 0 | 180 | 0 | 180 | 0 | #N/A | #N/A | 0 | 0 | #DIV/0! | #DIV/0! |  | 0 |  | 0 | 0 |  | 0 | 0
TESTWEIGHT190 | 190 |  |  | 0.15 |  |  |  |  | 0 | 0 | 190 | 0 | 190 | 0 | #N/A | #N/A | 0 | 0 | #DIV/0! | #DIV/0! |  | 0 |  | 0 | 0 |  | 0 | 0
TESTWEIGHT200 | 200 |  |  | 0.15 |  |  |  |  | 0 | 0 | 200 | 0 | 200 | 0 | #N/A | #N/A | 0 | 0 | #DIV/0! | #DIV/0! |  | 0 |  | 0 | 0 |  | 0 | 0
TESTWEIGHT210 | 210 |  |  | 0.15 |  |  |  |  | 0 | 0 | 210 | 0 | 210 | 0 | #N/A | #N/A | 0 | 0 | #DIV/0! | #DIV/0! |  | 0 |  | 0 | 0 |  | 0 | 0
TESTWEIGHT220 | 220 |  |  | 0.15 |  |  |  |  | 0 | 0 | 220 | 0 | 220 | 0 | #N/A | #N/A | 0 | 0 | #DIV/0! | #DIV/0! |  | 0 |  | 0 | 0 |  | 0 | 0
TESTWEIGHT230 | 230 |  |  | 0.15 |  |  |  |  | 0 | 0 | 230 | 0 | 230 | 0 | #N/A | #N/A | 0 | 0 | #DIV/0! | #DIV/0! |  | 0 |  | 0 | 0 |  | 0 | 0
TESTWEIGHT240 | 240 |  |  | 0.15 |  |  |  |  | 0 | 0 | 240 | 0 | 240 | 0 | #N/A | #N/A | 0 | 0 | #DIV/0! | #DIV/0! |  | 0 |  | 0 | 0 |  | 0 | 0
TESTWEIGHT250 | 250 |  |  | 0.15 |  |  |  |  | 0 | 0 | 250 | 0 | 250 | 0 | #N/A | #N/A | 0 | 0 | #DIV/0! | #DIV/0! |  | 0 |  | 0 | 0 |  | 0 | 0
TESTWEIGHT260 | 260 |  |  | 0.15 |  |  |  |  | 0 | 0 | 260 | 0 | 260 | 0 | #N/A | #N/A | 0 | 0 | #DIV/0! | #DIV/0! |  | 0 |  | 0 | 0 |  | 0 | 0
TESTWEIGHT270 | 270 |  |  | 0.15 |  |  |  |  | 0 | 0 | 270 | 0 | 270 | 0 | #N/A | #N/A | 0 | 0 | #DIV/0! | #DIV/0! |  | 0 |  | 0 | 0 |  | 0 | 0
TESTWEIGHT280 | 280 |  |  | 0.15 |  |  |  |  | 0 | 0 | 280 | 0 | 280 | 0 | #N/A | #N/A | 0 | 0 | #DIV/0! | #DIV/0! |  | 0 |  | 0 | 0 |  | 0 | 0
TESTWEIGHT290 | 290 |  |  | 0.15 |  |  |  |  | 0 | 0 | 290 | 0 | 290 | 0 | #N/A | #N/A | 0 | 0 | #DIV/0! | #DIV/0! |  | 0 |  | 0 | 0 |  | 0 | 0
TESTWEIGHT300 | 300 |  |  | 0.15 |  |  |  |  | 0 | 0 | 300 | 0 | 300 | 0 | #N/A | #N/A | 0 | 0 | #DIV/0! | #DIV/0! |  | 0 |  | 0 | 0 |  | 0 | 0
TESTWEIGHT310 | 310 |  |  | 0.15 |  |  |  |  | 0 | 0 | 310 | 0 | 310 | 0 | #N/A | #N/A | 0 | 0 | #DIV/0! | #DIV/0! |  | 0 |  | 0 | 0 |  | 0 | 0
TESTWEIGHT320 | 320 |  |  | 0.15 |  |  |  |  | 0 | 0 | 320 | 0 | 320 | 0 | #N/A | #N/A | 0 | 0 | #DIV/0! | #DIV/0! |  | 0 |  | 0 | 0 |  | 0 | 0
TESTWEIGHT330 | 330 |  |  | 0.15 |  |  |  |  | 0 | 0 | 330 | 0 | 330 | 0 | #N/A | #N/A | 0 | 0 | #DIV/0! | #DIV/0! |  | 0 |  | 0 | 0 |  | 0 | 0
TESTWEIGHT340 | 340 |  |  | 0.15 |  |  |  |  | 0 | 0 | 340 | 0 | 340 | 0 | #N/A | #N/A | 0 | 0 | #DIV/0! | #DIV/0! |  | 0 |  | 0 | 0 |  | 0 | 0
TESTWEIGHT350 | 350 |  |  | 0.15 |  |  |  |  | 0 | 0 | 350 | 0 | 350 | 0 | #N/A | #N/A | 0 | 0 | #DIV/0! | #DIV/0! |  | 0 |  | 0 | 0 |  | 0 | 0
TESTWEIGHT360 | 360 |  |  | 0.15 |  |  |  |  | 0 | 0 | 360 | 0 | 360 | 0 | #N/A | #N/A | 0 | 0 | #DIV/0! | #DIV/0! |  | 0 |  | 0 | 0 |  | 0 | 0
TESTWEIGHT370 | 370 |  |  | 0.15 |  |  |  |  | 0 | 0 | 370 | 0 | 370 | 0 | #N/A | #N/A | 0 | 0 | #DIV/0! | #DIV/0! |  | 0 |  | 0 | 0 |  | 0 | 0
TESTWEIGHT380 | 380 |  |  | 0.15 |  |  |  |  | 0 | 0 | 380 | 0 | 380 | 0 | #N/A | #N/A | 0 | 0 | #DIV/0! | #DIV/0! |  | 0 |  | 0 | 0 |  | 0 | 0
TESTWEIGHT390 | 390 |  |  | 0.15 |  |  |  |  | 0 | 0 | 390 | 0 | 390 | 0 | #N/A | #N/A | 0 | 0 | #DIV/0! | #DIV/0! |  | 0 |  | 0 | 0 |  | 0 | 0
TESTWEIGHT400 | 400 |  |  | 0.15 |  |  |  |  | 0 | 0 | 400 | 0 | 400 | 0 | #N/A | #N/A | 0 | 0 | #DIV/0! | #DIV/0! |  | 0 |  | 0 | 0 |  | 0 | 0
[9 empty] | 0 | 0 | 0 | 0 | 0 | 0 | #N/A | #N/A | 0 | 0 | #DIV/0! | #DIV/0! |  | 0 |  | 0 | #DIV/0! |  | 0 | 0
[9 empty] | 0 | 0 | 0 | 0 | 0 | 0 | #N/A | #N/A | 0 | 0 | #DIV/0! | #DIV/0! |  | 0 |  | 0 | #DIV/0! |  | 0 | 0
[9 empty] | 0 | 0 | 0 | 0 | 0 | 0 | #N/A | #N/A | 0 | 0 | #DIV/0! | #DIV/0! |  | 0 |  | 0 | #DIV/0! |  | 0 | 0
[9 empty] | 0 | 0 | 0 | 0 | 0 | 0 | #N/A | #N/A | 0 | 0 | #DIV/0! | #DIV/0! |  | 0 |  | 0 | #DIV/0! |  | 0 | 0
[9 empty] | 0 | 0 | 0 | 0 | 0 | 0 | #N/A | #N/A | 0 | 0 | #DIV/0! | #DIV/0! |  | 0 |  | 0 | #DIV/0! |  | 0 | 0
[9 empty] | 0 | 0 | 0 | 0 | 0 | 0 | #N/A | #N/A | 0 | 0 | #DIV/0! | #DIV/0! |  | 0 |  | 0 | #DIV/0! |  | 0 | 0
[9 empty] | 0 | 0 | 0 | 0 | 0 | 0 | #N/A | #N/A | 0 | 0 | #DIV/0! | #DIV/0! |  | 0 |  | 0 | #DIV/0! |  | 0 | 0
[9 empty] | 0 | 0 | 0 | 0 | 0 | 0 | #N/A | #N/A | 0 | 0 | #DIV/0! | #DIV/0! |  | 0 |  | 0 | #DIV/0! |  | 0 | 0
[9 empty] | 0 | 0 | 0 | 0 | 0 | 0 | #N/A | #N/A | 0 | 0 | #DIV/0! | #DIV/0! |  | 0 |  | 0 | #DIV/0! |  | 0 | 0
[9 empty] | 0 | 0 | 0 | 0 | 0 | 0 | #N/A | #N/A | 0 | 0 | #DIV/0! | #DIV/0! |  | 0 |  | 0 | #DIV/0! |  | 0 | 0
[9 empty] | 0 | 0 | 0 | 0 | 0 | 0 | #N/A | #N/A | 0 | 0 | #DIV/0! | #DIV/0! |  | 0 |  | 0 | #DIV/0! |  | 0 | 0
[9 empty] | 0 | 0 | 0 | 0 | 0 | 0 | #N/A | #N/A | 0 | 0 | #DIV/0! | #DIV/0! |  | 0 |  | 0 | #DIV/0! |  | 0 | 0
[9 empty] | 0 | 0 | 0 | 0 | 0 | 0 | #N/A | #N/A | 0 | 0 | #DIV/0! | #DIV/0! |  | 0 |  | 0 | #DIV/0! |  | 0 | 0
[9 empty] | 0 | 0 | 0 | 0 | 0 | 0 | #N/A | #N/A | 0 | 0 | #DIV/0! | #DIV/0! |  | 0 |  | 0 | #DIV/0! |  | 0 | 0
[9 empty] | 0 | 0 | 0 | 0 | 0 | 0 | #N/A | #N/A | 0 | 0 | #DIV/0! | #DIV/0! |  | 0 |  | 0 | #DIV/0! |  | 0 | 0
[9 empty] | 0 | 0 | 0 | 0 | 0 | 0 | #N/A | #N/A | 0 | 0 | #DIV/0! | #DIV/0! |  | 0 |  | 0 | #DIV/0! |  | 0 | 0
[9 empty] | 0 | 0 | 0 | 0 | 0 | 0 | #N/A | #N/A | 0 | 0 | #DIV/0! | #DIV/0! |  | 0 |  | 0 | #DIV/0! |  | 0 | 0
[9 empty] | 0 | 0 | 0 | 0 | 0 | 0 | #N/A | #N/A | 0 | 0 | #DIV/0! | #DIV/0! |  | 0 |  | 0 | #DIV/0! |  | 0 | 0
[9 empty] | 0 | 0 | 0 | 0 | 0 | 0 | #N/A | #N/A | 0 | 0 | #DIV/0! | #DIV/0! |  | 0 |  | 0 | #DIV/0! |  | 0 | 0
[9 empty] | 0 | 0 | 0 | 0 | 0 | 0 | #N/A | #N/A | 0 | 0 | #DIV/0! | #DIV/0! |  | 0 |  | 0 | #DIV/0! |  | 0 | 0
[9 empty] | 0 | 0 | 0 | 0 | 0 | 0 | #N/A | #N/A | 0 | 0 | #DIV/0! | #DIV/0! |  | 0 |  | 0 | #DIV/0! |  | 0 | 0
[9 empty] | 0 | 0 | 0 | 0 | 0 | 0 | #N/A | #N/A | 0 | 0 | #DIV/0! | #DIV/0! |  | 0 |  | 0 | #DIV/0! |  | 0 | 0
[9 empty] | 0 | 0 | 0 | 0 | 0 | 0 | #N/A | #N/A | 0 | 0 | #DIV/0! | #DIV/0! |  | 0 |  | 0 | #DIV/0! |  | 0 | 0
[9 empty] | 0 | 0 | 0 | 0 | 0 | 0 | #N/A | #N/A | 0 | 0 | #DIV/0! | #DIV/0! |  | 0 |  | 0 | #DIV/0! |  | 0 | 0
[9 empty] | 0 | 0 | 0 | 0 | 0 | 0 | #N/A | #N/A | 0 | 0 | #DIV/0! | #DIV/0! |  | 0 |  | 0 | #DIV/0! |  | 0 | 0
[9 empty] | 0 | 0 | 0 | 0 | 0 | 0 | #N/A | #N/A | 0 | 0 | #DIV/0! | #DIV/0! |  | 0 |  | 0 | #DIV/0! |  | 0 | 0
[9 empty] | 0 | 0 | 0 | 0 | 0 | 0 | #N/A | #N/A | 0 | 0 | #DIV/0! | #DIV/0! |  | 0 |  | 0 | #DIV/0! |  | 0 | 0
[9 empty] | 0 | 0 | 0 | 0 | 0 | 0 | #N/A | #N/A | 0 | 0 | #DIV/0! | #DIV/0! |  | 0 |  | 0 | #DIV/0! |  | 0 | 0
[9 empty] | 0 | 0 | 0 | 0 | 0 | 0 | #N/A | #N/A | 0 | 0 | #DIV/0! | #DIV/0! |  | 0 |  | 0 | #DIV/0! |  | 0 | 0
[9 empty] | 0 | 0 | 0 | 0 | 0 | 0 | #N/A | #N/A | 0 | 0 | #DIV/0! | #DIV/0! |  | 0 |  | 0 | #DIV/0! |  | 0 | 0
[9 empty] | 0 | 0 | 0 | 0 | 0 | 0 | #N/A | #N/A | 0 | 0 | #DIV/0! | #DIV/0! |  | 0 |  | 0 | #DIV/0! |  | 0 | 0
[9 empty] | 0 | 0 | 0 | 0 | 0 | 0 | #N/A | #N/A | 0 | 0 | #DIV/0! | #DIV/0! |  | 0 |  | 0 | #DIV/0! |  | 0 | 0
[9 empty] | 0 | 0 | 0 | 0 | 0 | 0 | #N/A | #N/A | 0 | 0 | #DIV/0! | #DIV/0! |  | 0 |  | 0 | #DIV/0! |  | 0 | 0
[9 empty] | 0 | 0 | 0 | 0 | 0 | 0 | #N/A | #N/A | 0 | 0 | #DIV/0! | #DIV/0! |  | 0 |  | 0 | #DIV/0! |  | 0 | 0
[9 empty] | 0 | 0 | 0 | 0 | 0 | 0 | #N/A | #N/A | 0 | 0 | #DIV/0! | #DIV/0! |  | 0 |  | 0 | #DIV/0! |  | 0 | 0
[9 empty] | 0 | 0 | 0 | 0 | 0 | 0 | #N/A | #N/A | 0 | 0 | #DIV/0! | #DIV/0! |  | 0 |  | 0 | #DIV/0! |  | 0 | 0
[9 empty] | 0 | 0 | 0 | 0 | 0 | 0 | #N/A | #N/A | 0 | 0 | #DIV/0! | #DIV/0! |  | 0 |  | 0 | #DIV/0! |  | 0 | 0
[9 empty] | 0 | 0 | 0 | 0 | 0 | 0 | #N/A | #N/A | 0 | 0 | #DIV/0! | #DIV/0! |  | 0 |  | 0 | #DIV/0! |  | 0 | 0
[9 empty] | 0 | 0 | 0 | 0 | 0 | 0 | #N/A | #N/A | 0 | 0 | #DIV/0! | #DIV/0! |  | 0 |  | 0 | #DIV/0! |  | 0 | 0
[9 empty] | 0 | 0 | 0 | 0 | 0 | 0 | #N/A | #N/A | 0 | 0 | #DIV/0! | #DIV/0! |  | 0 |  | 0 | #DIV/0! |  | 0 | 0
[9 empty] | 0 | 0 | 0 | 0 | 0 | 0 | #N/A | #N/A | 0 | 0 | #DIV/0! | #DIV/0! |  | 0 |  | 0 | #DIV/0! |  | 0 | 0
[9 empty] | 0 | 0 | 0 | 0 | 0 | 0 | #N/A | #N/A | 0 | 0 | #DIV/0! | #DIV/0! |  | 0 |  | 0 | #DIV/0! |  | 0 | 0
[9 empty] | 0 | 0 | 0 | 0 | 0 | 0 | #N/A | #N/A | 0 | 0 | #DIV/0! | #DIV/0! |  | 0 |  | 0 | #DIV/0! |  | 0 | 0
[9 empty] | 0 | 0 | 0 | 0 | 0 | 0 | #N/A | #N/A | 0 | 0 | #DIV/0! | #DIV/0! |  | 0 |  | 0 | #DIV/0! |  | 0 | 0
[9 empty] | 0 | 0 | 0 | 0 | 0 | 0 | #N/A | #N/A | 0 | 0 | #DIV/0! | #DIV/0! |  | 0 |  | 0 | #DIV/0! |  | 0 | 0
[9 empty] | 0 | 0 | 0 | 0 | 0 | 0 | #N/A | #N/A | 0 | 0 | #DIV/0! | #DIV/0! |  | 0 |  | 0 | #DIV/0! |  | 0 | 0
[9 empty] | 0 | 0 | 0 | 0 | 0 | 0 | #N/A | #N/A | 0 | 0 | #DIV/0! | #DIV/0! |  | 0 |  | 0 | #DIV/0! |  | 0 | 0
[9 empty] | 0 | 0 | 0 | 0 | 0 | 0 | #N/A | #N/A | 0 | 0 | #DIV/0! | #DIV/0! |  | 0 |  | 0 | #DIV/0! |  | 0 | 0
[9 empty] | 0 | 0 | 0 | 0 | 0 | 0 | #N/A | #N/A | 0 | 0 | #DIV/0! | #DIV/0! |  | 0 |  | 0 | #DIV/0! |  | 0 | 0
[9 empty] | 0 | 0 | 0 | 0 | 0 | 0 | #N/A | #N/A | 0 | 0 | #DIV/0! | #DIV/0! |  | 0 |  | 0 | #DIV/0! |  | 0 | 0
[9 empty] | 0 | 0 | 0 | 0 | 0 | 0 | #N/A | #N/A | 0 | 0 | #DIV/0! | #DIV/0! |  | 0 |  | 0 | #DIV/0! |  | 0 | 0
[9 empty] | 0 | 0 | 0 | 0 | 0 | 0 | #N/A | #N/A | 0 | 0 | #DIV/0! | #DIV/0! |  | 0 |  | 0 | #DIV/0! |  | 0 | 0
[9 empty] | 0 | 0 | 0 | 0 | 0 | 0 | #N/A | #N/A | 0 | 0 | #DIV/0! | #DIV/0! |  | 0 |  | 0 | #DIV/0! |  | 0 | 0
[9 empty] | 0 | 0 | 0 | 0 | 0 | 0 | #N/A | #N/A | 0 | 0 | #DIV/0! | #DIV/0! |  | 0 |  | 0 | #DIV/0! |  | 0 | 0
[9 empty] | 0 | 0 | 0 | 0 | 0 | 0 | #N/A | #N/A | 0 | 0 | #DIV/0! | #DIV/0! |  | 0 |  | 0 | #DIV/0! |  | 0 | 0
[9 empty] | 0 | 0 | 0 | 0 | 0 | 0 | #N/A | #N/A | 0 | 0 | #DIV/0! | #DIV/0! |  | 0 |  | 0 | #DIV/0! |  | 0 | 0
[9 empty] | 0 | 0 | 0 | 0 | 0 | 0 | #N/A | #N/A | 0 | 0 | #DIV/0! | #DIV/0! |  | 0 |  | 0 | #DIV/0! |  | 0 | 0
[9 empty] | 0 | 0 | 0 | 0 | 0 | 0 | #N/A | #N/A | 0 | 0 | #DIV/0! | #DIV/0! |  | 0 |  | 0 | #DIV/0! |  | 0 | 0
[9 empty] | 0 | 0 | 0 | 0 | 0 | 0 | #N/A | #N/A | 0 | 0 | #DIV/0! | #DIV/0! |  | 0 |  | 0 | #DIV/0! |  | 0 | 0
[9 empty] | 0 | 0 | 0 | 0 | 0 | 0 | #N/A | #N/A | 0 | 0 | #DIV/0! | #DIV/0! |  | 0 |  | 0 | #DIV/0! |  | 0 | 0
[9 empty] | 0 | 0 | 0 | 0 | 0 | 0 | #N/A | #N/A | 0 | 0 | #DIV/0! | #DIV/0! |  | 0 |  | 0 | #DIV/0! |  | 0 | 0
[9 empty] | 0 | 0 | 0 | 0 | 0 | 0 | #N/A | #N/A | 0 | 0 | #DIV/0! | #DIV/0! |  | 0 |  | 0 | #DIV/0! |  | 0 | 0
[9 empty] | 0 | 0 | 0 | 0 | 0 | 0 | #N/A | #N/A | 0 | 0 | #DIV/0! | #DIV/0! |  | 0 |  | 0 | #DIV/0! |  | 0 | 0
[9 empty] | 0 | 0 | 0 | 0 | 0 | 0 | #N/A | #N/A | 0 | 0 | #DIV/0! | #DIV/0! |  | 0 |  | 0 | #DIV/0! |  | 0 | 0
[9 empty] | 0 | 0 | 0 | 0 | 0 | 0 | #N/A | #N/A | 0 | 0 | #DIV/0! | #DIV/0! |  | 0 |  | 0 | #DIV/0! |  | 0 | 0
[9 empty] | 0 | 0 | 0 | 0 | 0 | 0 | #N/A | #N/A | 0 | 0 | #DIV/0! | #DIV/0! |  | 0 |  | 0 | #DIV/0! |  | 0 | 0
[9 empty] | 0 | 0 | 0 | 0 | 0 | 0 | #N/A | #N/A | 0 | 0 | #DIV/0! | #DIV/0! |  | 0 |  | 0 | #DIV/0! |  | 0 | 0
[9 empty] | 0 | 0 | 0 | 0 | 0 | 0 | #N/A | #N/A | 0 | 0 | #DIV/0! | #DIV/0! |  | 0 |  | 0 | #DIV/0! |  | 0 | 0
[9 empty] | 0 | 0 | 0 | 0 | 0 | 0 | #N/A | #N/A | 0 | 0 | #DIV/0! | #DIV/0! |  | 0 |  | 0 | #DIV/0! |  | 0 | 0
[9 empty] | 0 | 0 | 0 | 0 | 0 | 0 | #N/A | #N/A | 0 | 0 | #DIV/0! | #DIV/0! |  | 0 |  | 0 | #DIV/0! |  | 0 | 0
[9 empty] | 0 | 0 | 0 | 0 | 0 | 0 | #N/A | #N/A | 0 | 0 | #DIV/0! | #DIV/0! |  | 0 |  | 0 | #DIV/0! |  | 0 | 0
[9 empty] | 0 | 0 | 0 | 0 | 0 | 0 | #N/A | #N/A | 0 | 0 | #DIV/0! | #DIV/0! |  | 0 |  | 0 | #DIV/0! |  | 0 | 0
[9 empty] | 0 | 0 | 0 | 0 | 0 | 0 | #N/A | #N/A | 0 | 0 | #DIV/0! | #DIV/0! |  | 0 |  | 0 | #DIV/0! |  | 0 | 0
[9 empty] | 0 | 0 | 0 | 0 | 0 | 0 | #N/A | #N/A | 0 | 0 | #DIV/0! | #DIV/0! |  | 0 |  | 0 | #DIV/0! |  | 0 | 0
[9 empty] | 0 | 0 | 0 | 0 | 0 | 0 | #N/A | #N/A | 0 | 0 | #DIV/0! | #DIV/0! |  | 0 |  | 0 | #DIV/0! |  | 0 | 0
[9 empty] | 0 | 0 | 0 | 0 | 0 | 0 | #N/A | #N/A | 0 | 0 | #DIV/0! | #DIV/0! |  | 0 |  | 0 | #DIV/0! |  | 0 | 0
[9 empty] | 0 | 0 | 0 | 0 | 0 | 0 | #N/A | #N/A | 0 | 0 | #DIV/0! | #DIV/0! |  | 0 |  | 0 | #DIV/0! |  | 0 | 0
[9 empty] | 0 | 0 | 0 | 0 | 0 | 0 | #N/A | #N/A | 0 | 0 | #DIV/0! | #DIV/0! |  | 0 |  | 0 | #DIV/0! |  | 0 | 0
[9 empty] | 0 | 0 | 0 | 0 | 0 | 0 | #N/A | #N/A | 0 | 0 | #DIV/0! | #DIV/0! |  | 0 |  | 0 | #DIV/0! |  | 0 | 0
[9 empty] | 0 | 0 | 0 | 0 | 0 | 0 | #N/A | #N/A | 0 | 0 | #DIV/0! | #DIV/0! |  | 0 |  | 0 | #DIV/0! |  | 0 | 0
[9 empty] | 0 | 0 | 0 | 0 | 0 | 0 | #N/A | #N/A | 0 | 0 | #DIV/0! | #DIV/0! |  | 0 |  | 0 | #DIV/0! |  | 0 | 0
[9 empty] | 0 | 0 | 0 | 0 | 0 | 0 | #N/A | #N/A | 0 | 0 | #DIV/0! | #DIV/0! |  | 0 |  | 0 | #DIV/0! |  | 0 | 0
[9 empty] | 0 | 0 | 0 | 0 | 0 | 0 | #N/A | #N/A | 0 | 0 | #DIV/0! | #DIV/0! |  | 0 |  | 0 | #DIV/0! |  | 0 | 0
[9 empty] | 0 | 0 | 0 | 0 | 0 | 0 | #N/A | #N/A | 0 | 0 | #DIV/0! | #DIV/0! |  | 0 |  | 0 | #DIV/0! |  | 0 | 0
[9 empty] | 0 | 0 | 0 | 0 | 0 | 0 | #N/A | #N/A | 0 | 0 | #DIV/0! | #DIV/0! |  | 0 |  | 0 | #DIV/0! |  | 0 | 0
[9 empty] | 0 | 0 | 0 | 0 | 0 | 0 | #N/A | #N/A | 0 | 0 | #DIV/0! | #DIV/0! |  | 0 |  | 0 | #DIV/0! |  | 0 | 0
[9 empty] | 0 | 0 | 0 | 0 | 0 | 0 | #N/A | #N/A | 0 | 0 | #DIV/0! | #DIV/0! |  | 0 |  | 0 | #DIV/0! |  | 0 | 0
[9 empty] | 0 | 0 | 0 | 0 | 0 | 0 | #N/A | #N/A | 0 | 0 | #DIV/0! | #DIV/0! |  | 0 |  | 0 | #DIV/0! |  | 0 | 0
[9 empty] | 0 | 0 | 0 | 0 | 0 | 0 | #N/A | #N/A | 0 | 0 | #DIV/0! | #DIV/0! |  | 0 |  | 0 | #DIV/0! |  | 0 | 0
[9 empty] | 0 | 0 | 0 | 0 | 0 | 0 | #N/A | #N/A | 0 | 0 | #DIV/0! | #DIV/0! |  | 0 |  | 0 | #DIV/0! |  | 0 | 0
[9 empty] | 0 | 0 | 0 | 0 | 0 | 0 | #N/A | #N/A | 0 | 0 | #DIV/0! | #DIV/0! |  | 0 |  | 0 | #DIV/0! |  | 0 | 0
[9 empty] | 0 | 0 | 0 | 0 | 0 | 0 | #N/A | #N/A | 0 | 0 | #DIV/0! | #DIV/0! |  | 0 |  | 0 | #DIV/0! |  | 0 | 0
[9 empty] | 0 | 0 | 0 | 0 | 0 | 0 | #N/A | #N/A | 0 | 0 | #DIV/0! | #DIV/0! |  | 0 |  | 0 | #DIV/0! |  | 0 | 0
[9 empty] | 0 | 0 | 0 | 0 | 0 | 0 | #N/A | #N/A | 0 | 0 | #DIV/0! | #DIV/0! |  | 0 |  | 0 | #DIV/0! |  | 0 | 0
[9 empty] | 0 | 0 | 0 | 0 | 0 | 0 | #N/A | #N/A | 0 | 0 | #DIV/0! | #DIV/0! |  | 0 |  | 0 | #DIV/0! |  | 0 | 0
[9 empty] | 0 | 0 | 0 | 0 | 0 | 0 | #N/A | #N/A | 0 | 0 | #DIV/0! | #DIV/0! |  | 0 |  | 0 | #DIV/0! |  | 0 | 0
[9 empty] | 0 | 0 | 0 | 0 | 0 | 0 | #N/A | #N/A | 0 | 0 | #DIV/0! | #DIV/0! |  | 0 |  | 0 | #DIV/0! |  | 0 | 0
[9 empty] | 0 | 0 | 0 | 0 | 0 | 0 | #N/A | #N/A | 0 | 0 | #DIV/0! | #DIV/0! |  | 0 |  | 0 | #DIV/0! |  | 0 | 0
[9 empty] | 0 | 0 | 0 | 0 | 0 | 0 | #N/A | #N/A | 0 | 0 | #DIV/0! | #DIV/0! |  | 0 |  | 0 | #DIV/0! |  | 0 | 0
[9 empty] | 0 | 0 | 0 | 0 | 0 | 0 | #N/A | #N/A | 0 | 0 | #DIV/0! | #DIV/0! |  | 0 |  | 0 | #DIV/0! |  | 0 | 0
[9 empty] | 0 | 0 | 0 | 0 | 0 | 0 | #N/A | #N/A | 0 | 0 | #DIV/0! | #DIV/0! |  | 0 |  | 0 | #DIV/0! |  | 0 | 0
[9 empty] | 0 | 0 | 0 | 0 | 0 | 0 | #N/A | #N/A | 0 | 0 | #DIV/0! | #DIV/0! |  | 0 |  | 0 | #DIV/0! |  | 0 | 0
[9 empty] | 0 | 0 | 0 | 0 | 0 | 0 | #N/A | #N/A | 0 | 0 | #DIV/0! | #DIV/0! |  | 0 |  | 0 | #DIV/0! |  | 0 | 0
[9 empty] | 0 | 0 | 0 | 0 | 0 | 0 | #N/A | #N/A | 0 | 0 | #DIV/0! | #DIV/0! |  | 0 |  | 0 | #DIV/0! |  | 0 | 0
[9 empty] | 0 | 0 | 0 | 0 | 0 | 0 | #N/A | #N/A | 0 | 0 | #DIV/0! | #DIV/0! |  | 0 |  | 0 | #DIV/0! |  | 0 | 0
[9 empty] | 0 | 0 | 0 | 0 | 0 | 0 | #N/A | #N/A | 0 | 0 | #DIV/0! | #DIV/0! |  | 0 |  | 0 | #DIV/0! |  | 0 | 0
[9 empty] | 0 | 0 | 0 | 0 | 0 | 0 | #N/A | #N/A | 0 | 0 | #DIV/0! | #DIV/0! |  | 0 |  | 0 | #DIV/0! |  | 0 | 0
[9 empty] | 0 | 0 | 0 | 0 | 0 | 0 | #N/A | #N/A | 0 | 0 | #DIV/0! | #DIV/0! |  | 0 |  | 0 | #DIV/0! |  | 0 | 0
[9 empty] | 0 | 0 | 0 | 0 | 0 | 0 | #N/A | #N/A | 0 | 0 | #DIV/0! | #DIV/0! |  | 0 |  | 0 | #DIV/0! |  | 0 | 0
[9 empty] | 0 | 0 | 0 | 0 | 0 | 0 | #N/A | #N/A | 0 | 0 | #DIV/0! | #DIV/0! |  | 0 |  | 0 | #DIV/0! |  | 0 | 0
[9 empty] | 0 | 0 | 0 | 0 | 0 | 0 | #N/A | #N/A | 0 | 0 | #DIV/0! | #DIV/0! |  | 0 |  | 0 | #DIV/0! |  | 0 | 0
[9 empty] | 0 | 0 | 0 | 0 | 0 | 0 | #N/A | #N/A | 0 | 0 | #DIV/0! | #DIV/0! |  | 0 |  | 0 | #DIV/0! |  | 0 | 0
[9 empty] | 0 | 0 | 0 | 0 | 0 | 0 | #N/A | #N/A | 0 | 0 | #DIV/0! | #DIV/0! |  | 0 |  | 0 | #DIV/0! |  | 0 | 0
[9 empty] | 0 | 0 | 0 | 0 | 0 | 0 | #N/A | #N/A | 0 | 0 | #DIV/0! | #DIV/0! |  | 0 |  | 0 | #DIV/0! |  | 0 | 0

## dV-Calc-SC-B
CONFIG 1 | [6 empty] | CONFIG 1 | [6 empty] | CONFIG 1 | [6 empty] | CONFIG 1
Part | Qty | Dry | Fuel | T.Mass | ISP | Thrust | Part | Qty | Dry | Fuel | T.Mass | ISP | Thrust | Part | Qty | Dry | Fuel | T.Mass | ISP | Thrust | Part | Qty | Dry | Fuel | T.Mass | ISP | Thrust
HLOX-CM | 1 | 0 | 0 | 0 | 0 | 0 |  |  | 0 | 0 | 0 | 0 | 0 |  |  | 0 | 0 | 0 | 0 | 0 |  |  | 0 | 0 | 0 | 0 | 0
HLOX-SM | 1 | 0 | 0 | 0 | 0 | 0 |  |  | 0 | 0 | 0 | 0 | 0 |  |  | 0 | 0 | 0 | 0 | 0 |  |  | 0 | 0 | 0 | 0 | 0
|  | 0 | 0 | 0 | 0 | 0 |  |  | 0 | 0 | 0 | 0 | 0 |  |  | 0 | 0 | 0 | 0 | 0 |  |  | 0 | 0 | 0 | 0 | 0
|  | 0 | 0 | 0 | 0 | 0 |  |  | 0 | 0 | 0 | 0 | 0 |  |  | 0 | 0 | 0 | 0 | 0 |  |  | 0 | 0 | 0 | 0 | 0
|  | 0 | 0 | 0 | 0 | 0 |  |  | 0 | 0 | 0 | 0 | 0 |  |  | 0 | 0 | 0 | 0 | 0 |  |  | 0 | 0 | 0 | 0 | 0
|  | 0 | 0 | 0 | 0 | 0 |  |  | 0 | 0 | 0 | 0 | 0 |  |  | 0 | 0 | 0 | 0 | 0 |  |  | 0 | 0 | 0 | 0 | 0
|  | 0 | 0 | 0 | 0 | 0 |  |  | 0 | 0 | 0 | 0 | 0 |  |  | 0 | 0 | 0 | 0 | 0 |  |  | 0 | 0 | 0 | 0 | 0
|  | 0 | 0 | 0 | 0 | 0 |  |  | 0 | 0 | 0 | 0 | 0 |  |  | 0 | 0 | 0 | 0 | 0 |  |  | 0 | 0 | 0 | 0 | 0
|  | 0 | 0 | 0 | 0 | 0 |  |  | 0 | 0 | 0 | 0 | 0 |  |  | 0 | 0 | 0 | 0 | 0 |  |  | 0 | 0 | 0 | 0 | 0
|  | 0 | 0 | 0 | 0 | 0 |  |  | 0 | 0 | 0 | 0 | 0 |  |  | 0 | 0 | 0 | 0 | 0 |  |  | 0 | 0 | 0 | 0 | 0
|  | 0 | 0 | 0 | 0 | 0 |  |  | 0 | 0 | 0 | 0 | 0 |  |  | 0 | 0 | 0 | 0 | 0 |  |  | 0 | 0 | 0 | 0 | 0
|  | 0 | 0 | 0 | 0 | 0 |  |  | 0 | 0 | 0 | 0 | 0 |  |  | 0 | 0 | 0 | 0 | 0 |  |  | 0 | 0 | 0 | 0 | 0
|  | 0 | 0 | 0 | 0 | 0 |  |  | 0 | 0 | 0 | 0 | 0 |  |  | 0 | 0 | 0 | 0 | 0 |  |  | 0 | 0 | 0 | 0 | 0
|  | 0 | 0 | 0 | 0 | 0 |  |  | 0 | 0 | 0 | 0 | 0 |  |  | 0 | 0 | 0 | 0 | 0 |  |  | 0 | 0 | 0 | 0 | 0
|  | 0 | 0 | 0 | 0 | 0 |  |  | 0 | 0 | 0 | 0 | 0 |  |  | 0 | 0 | 0 | 0 | 0 |  |  | 0 | 0 | 0 | 0 | 0
| Parts | Dry | Fuel | Total | ISP | Thrust |  | Parts | Dry | Fuel | Total | ISP | Thrust |  | Parts | Dry | Fuel | Total | ISP | Thrust |  | Parts | Dry | Fuel | Total | ISP | Thrust
Totals | 2 | 0 | 0 | 0 | 0 | 0 | Totals | 0 | 0 | 0 | 0 | 0 | 0 | Totals | 0 | 0 | 0 | 0 | 0 | 0 | Totals | 0 | 0 | 0 | 0 | 0 | 0
Vessel Mass | 0 | [5 empty] | Vessel Mass | 0 | [5 empty] | Vessel Mass | 0 | [5 empty] | Vessel Mass | 0
Vessel Dry Mass | 0 | [5 empty] | Vessel Dry Mass | 0 | [5 empty] | Vessel Dry Mass | 0 | [5 empty] | Vessel Dry Mass | 0
Vessel TWR | 0 | [5 empty] | Vessel TWR | 0 | [5 empty] | Vessel TWR | 0 | [5 empty] | Vessel TWR | 0
Stage dV | 0 | [5 empty] | Stage dV | 0 | [5 empty] | Stage dV | 0 | [5 empty] | Stage dV | 0
Vessel dV | 0 | [5 empty] | Vessel dV | 0 | [5 empty] | Vessel dV | 0 | [5 empty] | Vessel dV | 0
Part | Qty | Dry | Fuel | T.Mass | ISP | Thrust | Part | Qty | Dry | Fuel | T.Mass | ISP | Thrust | Part | Qty | Dry | Fuel | T.Mass | ISP | Thrust | Part | Qty | Dry | Fuel | T.Mass | ISP | Thrust
HLOX-ICPS | 1 | 2.9465 | 8.9766 | 11.9231 | 455 | 67 |  |  | 0 | 0 | 0 | 0 | 0 |  |  | 0 | 0 | 0 | 0 | 0 |  |  | 0 | 0 | 0 | 0 | 0
|  | 0 | 0 | 0 | 0 | 0 |  |  | 0 | 0 | 0 | 0 | 0 |  |  | 0 | 0 | 0 | 0 | 0 |  |  | 0 | 0 | 0 | 0 | 0
|  | 0 | 0 | 0 | 0 | 0 |  |  | 0 | 0 | 0 | 0 | 0 |  |  | 0 | 0 | 0 | 0 | 0 |  |  | 0 | 0 | 0 | 0 | 0
|  | 0 | 0 | 0 | 0 | 0 |  |  | 0 | 0 | 0 | 0 | 0 |  |  | 0 | 0 | 0 | 0 | 0 |  |  | 0 | 0 | 0 | 0 | 0
|  | 0 | 0 | 0 | 0 | 0 |  |  | 0 | 0 | 0 | 0 | 0 |  |  | 0 | 0 | 0 | 0 | 0 |  |  | 0 | 0 | 0 | 0 | 0
|  | 0 | 0 | 0 | 0 | 0 |  |  | 0 | 0 | 0 | 0 | 0 |  |  | 0 | 0 | 0 | 0 | 0 |  |  | 0 | 0 | 0 | 0 | 0
|  | 0 | 0 | 0 | 0 | 0 |  |  | 0 | 0 | 0 | 0 | 0 |  |  | 0 | 0 | 0 | 0 | 0 |  |  | 0 | 0 | 0 | 0 | 0
|  | 0 | 0 | 0 | 0 | 0 |  |  | 0 | 0 | 0 | 0 | 0 |  |  | 0 | 0 | 0 | 0 | 0 |  |  | 0 | 0 | 0 | 0 | 0
|  | 0 | 0 | 0 | 0 | 0 |  |  | 0 | 0 | 0 | 0 | 0 |  |  | 0 | 0 | 0 | 0 | 0 |  |  | 0 | 0 | 0 | 0 | 0
|  | 0 | 0 | 0 | 0 | 0 |  |  | 0 | 0 | 0 | 0 | 0 |  |  | 0 | 0 | 0 | 0 | 0 |  |  | 0 | 0 | 0 | 0 | 0
|  | 0 | 0 | 0 | 0 | 0 |  |  | 0 | 0 | 0 | 0 | 0 |  |  | 0 | 0 | 0 | 0 | 0 |  |  | 0 | 0 | 0 | 0 | 0
|  | 0 | 0 | 0 | 0 | 0 |  |  | 0 | 0 | 0 | 0 | 0 |  |  | 0 | 0 | 0 | 0 | 0 |  |  | 0 | 0 | 0 | 0 | 0
|  | 0 | 0 | 0 | 0 | 0 |  |  | 0 | 0 | 0 | 0 | 0 |  |  | 0 | 0 | 0 | 0 | 0 |  |  | 0 | 0 | 0 | 0 | 0
|  | 0 | 0 | 0 | 0 | 0 |  |  | 0 | 0 | 0 | 0 | 0 |  |  | 0 | 0 | 0 | 0 | 0 |  |  | 0 | 0 | 0 | 0 | 0
|  | 0 | 0 | 0 | 0 | 0 |  |  | 0 | 0 | 0 | 0 | 0 |  |  | 0 | 0 | 0 | 0 | 0 |  |  | 0 | 0 | 0 | 0 | 0
| Parts | Dry | Fuel | Total | ISP | Thrust |  | Parts | Dry | Fuel | Total | ISP | Thrust |  | Parts | Dry | Fuel | Total | ISP | Thrust |  | Parts | Dry | Fuel | Total | ISP | Thrust
Totals | 3 | 2.9465 | 8.9766 | 11.9231 | 455 | 67 | Totals | 0 | 0 | 0 | 0 | 0 | 0 | Totals | 0 | 0 | 0 | 0 | 0 | 0 | Totals | 0 | 0 | 0 | 0 | 0 | 0
Vessel Mass | 11.9231 | [5 empty] | Vessel Mass | 0 | [5 empty] | Vessel Mass | 0 | [5 empty] | Vessel Mass | 0
Vessel Dry Mass | 2.9465 | [5 empty] | Vessel Dry Mass | 0 | [5 empty] | Vessel Dry Mass | 0 | [5 empty] | Vessel Dry Mass | 0
Vessel TWR | 0.56193 | [5 empty] | Vessel TWR | 0 | [5 empty] | Vessel TWR | 0 | [5 empty] | Vessel TWR | 0
Stage dV | 6245.7915 | [5 empty] | Stage dV | 0 | [5 empty] | Stage dV | 0 | [5 empty] | Stage dV | 0
Vessel dV | 6245.7915 | [5 empty] | Vessel dV | 0 | [5 empty] | Vessel dV | 0 | [5 empty] | Vessel dV | 0
Part | Qty | Dry | Fuel | T.Mass | ISP | Thrust | Part | Qty | Dry | Fuel | T.Mass | ISP | Thrust | Part | Qty | Dry | Fuel | T.Mass | ISP | Thrust | Part | Qty | Dry | Fuel | T.Mass | ISP | Thrust
|  | 0 | 0 | 0 | 0 | 0 |  |  | 0 | 0 | 0 | 0 | 0 |  |  | 0 | 0 | 0 | 0 | 0 |  |  | 0 | 0 | 0 | 0 | 0
|  | 0 | 0 | 0 | 0 | 0 |  |  | 0 | 0 | 0 | 0 | 0 |  |  | 0 | 0 | 0 | 0 | 0 |  |  | 0 | 0 | 0 | 0 | 0
|  | 0 | 0 | 0 | 0 | 0 |  |  | 0 | 0 | 0 | 0 | 0 |  |  | 0 | 0 | 0 | 0 | 0 |  |  | 0 | 0 | 0 | 0 | 0
|  | 0 | 0 | 0 | 0 | 0 |  |  | 0 | 0 | 0 | 0 | 0 |  |  | 0 | 0 | 0 | 0 | 0 |  |  | 0 | 0 | 0 | 0 | 0
|  | 0 | 0 | 0 | 0 | 0 |  |  | 0 | 0 | 0 | 0 | 0 |  |  | 0 | 0 | 0 | 0 | 0 |  |  | 0 | 0 | 0 | 0 | 0
|  | 0 | 0 | 0 | 0 | 0 |  |  | 0 | 0 | 0 | 0 | 0 |  |  | 0 | 0 | 0 | 0 | 0 |  |  | 0 | 0 | 0 | 0 | 0
|  | 0 | 0 | 0 | 0 | 0 |  |  | 0 | 0 | 0 | 0 | 0 |  |  | 0 | 0 | 0 | 0 | 0 |  |  | 0 | 0 | 0 | 0 | 0
|  | 0 | 0 | 0 | 0 | 0 |  |  | 0 | 0 | 0 | 0 | 0 |  |  | 0 | 0 | 0 | 0 | 0 |  |  | 0 | 0 | 0 | 0 | 0
|  | 0 | 0 | 0 | 0 | 0 |  |  | 0 | 0 | 0 | 0 | 0 |  |  | 0 | 0 | 0 | 0 | 0 |  |  | 0 | 0 | 0 | 0 | 0
|  | 0 | 0 | 0 | 0 | 0 |  |  | 0 | 0 | 0 | 0 | 0 |  |  | 0 | 0 | 0 | 0 | 0 |  |  | 0 | 0 | 0 | 0 | 0
|  | 0 | 0 | 0 | 0 | 0 |  |  | 0 | 0 | 0 | 0 | 0 |  |  | 0 | 0 | 0 | 0 | 0 |  |  | 0 | 0 | 0 | 0 | 0
|  | 0 | 0 | 0 | 0 | 0 |  |  | 0 | 0 | 0 | 0 | 0 |  |  | 0 | 0 | 0 | 0 | 0 |  |  | 0 | 0 | 0 | 0 | 0
|  | 0 | 0 | 0 | 0 | 0 |  |  | 0 | 0 | 0 | 0 | 0 |  |  | 0 | 0 | 0 | 0 | 0 |  |  | 0 | 0 | 0 | 0 | 0
|  | 0 | 0 | 0 | 0 | 0 |  |  | 0 | 0 | 0 | 0 | 0 |  |  | 0 | 0 | 0 | 0 | 0 |  |  | 0 | 0 | 0 | 0 | 0
|  | 0 | 0 | 0 | 0 | 0 |  |  | 0 | 0 | 0 | 0 | 0 |  |  | 0 | 0 | 0 | 0 | 0 |  |  | 0 | 0 | 0 | 0 | 0
| Parts | Dry | Fuel | Total | ISP | Thrust |  | Parts | Dry | Fuel | Total | ISP | Thrust |  | Parts | Dry | Fuel | Total | ISP | Thrust |  | Parts | Dry | Fuel | Total | ISP | Thrust
Totals | 3 | 0 | 0 | 0 | 0 | 0 | Totals | 0 | 0 | 0 | 0 | 0 | 0 | Totals | 0 | 0 | 0 | 0 | 0 | 0 | Totals | 0 | 0 | 0 | 0 | 0 | 0
Vessel Mass | 11.9231 | [5 empty] | Vessel Mass | 0 | [5 empty] | Vessel Mass | 0 | [5 empty] | Vessel Mass | 0
Vessel Dry Mass | 11.9231 | [5 empty] | Vessel Dry Mass | 0 | [5 empty] | Vessel Dry Mass | 0 | [5 empty] | Vessel Dry Mass | 0
Vessel TWR | 0 | [5 empty] | Vessel TWR | 0 | [5 empty] | Vessel TWR | 0 | [5 empty] | Vessel TWR | 0
Stage dV | 0 | [5 empty] | Stage dV | 0 | [5 empty] | Stage dV | 0 | [5 empty] | Stage dV | 0
Vessel dV | 6245.7915 | [5 empty] | Vessel dV | 0 | [5 empty] | Vessel dV | 0 | [5 empty] | Vessel dV | 0
Part | Qty | Dry | Fuel | T.Mass | ISP | Thrust | Part | Qty | Dry | Fuel | T.Mass | ISP | Thrust | Part | Qty | Dry | Fuel | T.Mass | ISP | Thrust | Part | Qty | Dry | Fuel | T.Mass | ISP | Thrust
|  | 0 | 0 | 0 | 0 | 0 |  |  | 0 | 0 | 0 | 0 | 0 |  |  | 0 | 0 | 0 | 0 | 0 |  |  | 0 | 0 | 0 | 0 | 0
|  | 0 | 0 | 0 | 0 | 0 |  |  | 0 | 0 | 0 | 0 | 0 |  |  | 0 | 0 | 0 | 0 | 0 |  |  | 0 | 0 | 0 | 0 | 0
|  | 0 | 0 | 0 | 0 | 0 |  |  | 0 | 0 | 0 | 0 | 0 |  |  | 0 | 0 | 0 | 0 | 0 |  |  | 0 | 0 | 0 | 0 | 0
|  | 0 | 0 | 0 | 0 | 0 |  |  | 0 | 0 | 0 | 0 | 0 |  |  | 0 | 0 | 0 | 0 | 0 |  |  | 0 | 0 | 0 | 0 | 0
|  | 0 | 0 | 0 | 0 | 0 |  |  | 0 | 0 | 0 | 0 | 0 |  |  | 0 | 0 | 0 | 0 | 0 |  |  | 0 | 0 | 0 | 0 | 0
|  | 0 | 0 | 0 | 0 | 0 |  |  | 0 | 0 | 0 | 0 | 0 |  |  | 0 | 0 | 0 | 0 | 0 |  |  | 0 | 0 | 0 | 0 | 0
|  | 0 | 0 | 0 | 0 | 0 |  |  | 0 | 0 | 0 | 0 | 0 |  |  | 0 | 0 | 0 | 0 | 0 |  |  | 0 | 0 | 0 | 0 | 0
|  | 0 | 0 | 0 | 0 | 0 |  |  | 0 | 0 | 0 | 0 | 0 |  |  | 0 | 0 | 0 | 0 | 0 |  |  | 0 | 0 | 0 | 0 | 0
|  | 0 | 0 | 0 | 0 | 0 |  |  | 0 | 0 | 0 | 0 | 0 |  |  | 0 | 0 | 0 | 0 | 0 |  |  | 0 | 0 | 0 | 0 | 0
|  | 0 | 0 | 0 | 0 | 0 |  |  | 0 | 0 | 0 | 0 | 0 |  |  | 0 | 0 | 0 | 0 | 0 |  |  | 0 | 0 | 0 | 0 | 0
|  | 0 | 0 | 0 | 0 | 0 |  |  | 0 | 0 | 0 | 0 | 0 |  |  | 0 | 0 | 0 | 0 | 0 |  |  | 0 | 0 | 0 | 0 | 0
|  | 0 | 0 | 0 | 0 | 0 |  |  | 0 | 0 | 0 | 0 | 0 |  |  | 0 | 0 | 0 | 0 | 0 |  |  | 0 | 0 | 0 | 0 | 0
|  | 0 | 0 | 0 | 0 | 0 |  |  | 0 | 0 | 0 | 0 | 0 |  |  | 0 | 0 | 0 | 0 | 0 |  |  | 0 | 0 | 0 | 0 | 0
|  | 0 | 0 | 0 | 0 | 0 |  |  | 0 | 0 | 0 | 0 | 0 |  |  | 0 | 0 | 0 | 0 | 0 |  |  | 0 | 0 | 0 | 0 | 0
|  | 0 | 0 | 0 | 0 | 0 |  |  | 0 | 0 | 0 | 0 | 0 |  |  | 0 | 0 | 0 | 0 | 0 |  |  | 0 | 0 | 0 | 0 | 0
| Parts | Dry | Fuel | Total | ISP | Thrust |  | Parts | Dry | Fuel | Total | ISP | Thrust |  | Parts | Dry | Fuel | Total | ISP | Thrust |  | Parts | Dry | Fuel | Total | ISP | Thrust
Totals | 3 | 0 | 0 | 0 | 0 | 0 | Totals | 0 | 0 | 0 | 0 | 0 | 0 | Totals | 0 | 0 | 0 | 0 | 0 | 0 | Totals | 0 | 0 | 0 | 0 | 0 | 0
Vessel Mass | 11.9231 | [5 empty] | Vessel Mass | 0 | [5 empty] | Vessel Mass | 0 | [5 empty] | Vessel Mass | 0
Vessel Dry Mass | 11.9231 | [5 empty] | Vessel Dry Mass | 0 | [5 empty] | Vessel Dry Mass | 0 | [5 empty] | Vessel Dry Mass | 0
Vessel TWR | 0 | [5 empty] | Vessel TWR | 0 | [5 empty] | Vessel TWR | 0 | [5 empty] | Vessel TWR | 0
Stage dV | 0 | [5 empty] | Stage dV | 0 | [5 empty] | Stage dV | 0 | [5 empty] | Stage dV | 0
Vessel dV | 6245.7915 | [5 empty] | Vessel dV | 0 | [5 empty] | Vessel dV | 0 | [5 empty] | Vessel dV | 0
Part | Qty | Dry | Fuel | T.Mass | ISP | Thrust | Part | Qty | Dry | Fuel | T.Mass | ISP | Thrust | Part | Qty | Dry | Fuel | T.Mass | ISP | Thrust | Part | Qty | Dry | Fuel | T.Mass | ISP | Thrust
|  | 0 | 0 | 0 | 0 | 0 |  |  | 0 | 0 | 0 | 0 | 0 |  |  | 0 | 0 | 0 | 0 | 0 |  |  | 0 | 0 | 0 | 0 | 0
|  | 0 | 0 | 0 | 0 | 0 |  |  | 0 | 0 | 0 | 0 | 0 |  |  | 0 | 0 | 0 | 0 | 0 |  |  | 0 | 0 | 0 | 0 | 0
|  | 0 | 0 | 0 | 0 | 0 |  |  | 0 | 0 | 0 | 0 | 0 |  |  | 0 | 0 | 0 | 0 | 0 |  |  | 0 | 0 | 0 | 0 | 0
|  | 0 | 0 | 0 | 0 | 0 |  |  | 0 | 0 | 0 | 0 | 0 |  |  | 0 | 0 | 0 | 0 | 0 |  |  | 0 | 0 | 0 | 0 | 0
|  | 0 | 0 | 0 | 0 | 0 |  |  | 0 | 0 | 0 | 0 | 0 |  |  | 0 | 0 | 0 | 0 | 0 |  |  | 0 | 0 | 0 | 0 | 0
|  | 0 | 0 | 0 | 0 | 0 |  |  | 0 | 0 | 0 | 0 | 0 |  |  | 0 | 0 | 0 | 0 | 0 |  |  | 0 | 0 | 0 | 0 | 0
|  | 0 | 0 | 0 | 0 | 0 |  |  | 0 | 0 | 0 | 0 | 0 |  |  | 0 | 0 | 0 | 0 | 0 |  |  | 0 | 0 | 0 | 0 | 0
|  | 0 | 0 | 0 | 0 | 0 |  |  | 0 | 0 | 0 | 0 | 0 |  |  | 0 | 0 | 0 | 0 | 0 |  |  | 0 | 0 | 0 | 0 | 0
|  | 0 | 0 | 0 | 0 | 0 |  |  | 0 | 0 | 0 | 0 | 0 |  |  | 0 | 0 | 0 | 0 | 0 |  |  | 0 | 0 | 0 | 0 | 0
|  | 0 | 0 | 0 | 0 | 0 |  |  | 0 | 0 | 0 | 0 | 0 |  |  | 0 | 0 | 0 | 0 | 0 |  |  | 0 | 0 | 0 | 0 | 0
|  | 0 | 0 | 0 | 0 | 0 |  |  | 0 | 0 | 0 | 0 | 0 |  |  | 0 | 0 | 0 | 0 | 0 |  |  | 0 | 0 | 0 | 0 | 0
|  | 0 | 0 | 0 | 0 | 0 |  |  | 0 | 0 | 0 | 0 | 0 |  |  | 0 | 0 | 0 | 0 | 0 |  |  | 0 | 0 | 0 | 0 | 0
|  | 0 | 0 | 0 | 0 | 0 |  |  | 0 | 0 | 0 | 0 | 0 |  |  | 0 | 0 | 0 | 0 | 0 |  |  | 0 | 0 | 0 | 0 | 0
|  | 0 | 0 | 0 | 0 | 0 |  |  | 0 | 0 | 0 | 0 | 0 |  |  | 0 | 0 | 0 | 0 | 0 |  |  | 0 | 0 | 0 | 0 | 0
|  | 0 | 0 | 0 | 0 | 0 |  |  | 0 | 0 | 0 | 0 | 0 |  |  | 0 | 0 | 0 | 0 | 0 |  |  | 0 | 0 | 0 | 0 | 0
| Parts | Dry | Fuel | Total | ISP | Thrust |  | Parts | Dry | Fuel | Total | ISP | Thrust |  | Parts | Dry | Fuel | Total | ISP | Thrust |  | Parts | Dry | Fuel | Total | ISP | Thrust
Totals | 3 | 0 | 0 | 0 | 0 | 0 | Totals | 0 | 0 | 0 | 0 | 0 | 0 | Totals | 0 | 0 | 0 | 0 | 0 | 0 | Totals | 0 | 0 | 0 | 0 | 0 | 0
Vessel Mass | 11.9231 | [5 empty] | Vessel Mass | 0 | [5 empty] | Vessel Mass | 0 | [5 empty] | Vessel Mass | 0
Vessel Dry Mass | 11.9231 | [5 empty] | Vessel Dry Mass | 0 | [5 empty] | Vessel Dry Mass | 0 | [5 empty] | Vessel Dry Mass | 0
Vessel TWR | 0 | [5 empty] | Vessel TWR | 0 | [5 empty] | Vessel TWR | 0 | [5 empty] | Vessel TWR | 0
Stage dV | 0 | [5 empty] | Stage dV | 0 | [5 empty] | Stage dV | 0 | [5 empty] | Stage dV | 0
Vessel dV | 6245.7915 | [5 empty] | Vessel dV | 0 | [5 empty] | Vessel dV | 0 | [5 empty] | Vessel dV | 0
Final Stats | [6 empty] | Final Stats | [6 empty] | Final Stats | [6 empty] | Final Stats
Parts |  |  | 3 |  |  |  | Parts |  |  | 0 |  |  |  | Parts |  |  | 0 |  |  |  | Parts |  |  | 0
Total Mass |  |  | 11.9231 |  |  |  | Total Mass |  |  | 0 |  |  |  | Total Mass |  |  | 0 |  |  |  | Total Mass |  |  | 0
Fuel Mass |  |  | 8.9766 |  |  |  | Fuel Mass |  |  | 0 |  |  |  | Fuel Mass |  |  | 0 |  |  |  | Fuel Mass |  |  | 0
Dry Mass |  |  | 2.9465 |  |  |  | Dry Mass |  |  | 0 |  |  |  | Dry Mass |  |  | 0 |  |  |  | Dry Mass |  |  | 0
Total Vessel dV |  |  | 6245.7915 |  |  |  | Total Vessel dV |  |  | 0 |  |  |  | Total Vessel dV |  |  | 0 |  |  |  | Total Vessel dV |  |  | 0

## FuelTypes
| T per m3 | U per T | Cost per U | Cost per T | U per m3 | L per U | T per unit | F-L/U | O-L/U | F:R | O:R | CF:R | CO:R | FL/M3 | OL/M3 | FU/M3 | OU/M3 | test liters used by mixture
LFO | 1 | 100 | 0.459 | 45.9 | 100 | 10 | 0.01 | 5 | 5 | 0.9 | 1.1 | 0.45 | 0.55 | 450 | 550 | 90 | 110 | 1000
MONO | 0.8 | 200 | 1.2 | 240 | 160 | 5 | 0.004 | 5 | 0 | 1 | 0 | 1 | 0 | 1000 | 0 | 200 | 0 | 1000
SOLID | 1.5 | 200 | 0.6 | 120 | 300 | 5 | 0.0075 | 5 | 0 | 1 | 0 | 1 | 0 | 1000 | 0 | 200 | 0 | 1000
LH2 | 0.07085 | 1000 | 0.03675 | 36.75 | 70.85 | 1 | 7.085e-05 | 1 | 0 | 1 | 0 | 1 | 0 | 1000 | 0 | 1000 | 0 | 1000
HLOX | 0.28543 | 50 |  |  | 14.2713 | 20 | 0.0057085 | 1 | 5 | 15 | 1 | 0.75 | 0.25 | 750 | 250 | 750 | 50 | 1000
O | 1 | 200 |  |  | 200 | 5 | 0.005 | 5 | 0 | 1 | 0 | 1 | 0 | 1000 | 0 | 200 | 0 | 1000
LF | 1 | 200 |  |  | 200 | 5 | 0.005 | 5 | 0 | 1 | 0 | 1 | 0 | 1000 | 0 | 200 | 0 | 1000
TEST | 1 | 1000 |  |  | 1000 | 1 | 0.001 | 1 | 1 | 1 | 0.5 | 0.5 | 0.5 | 500 | 500 | 500 | 500 | 1000
ABLATOR | 0.2 | 1000 |  |  | 200 | 5 | 0.001
[17 empty] | 10u lh2 | 10l lh2
[8 empty] | liquid hydrogen / liquid oxygen mixture breakdown | [8 empty] | 1u o2 | 5l o2
[8 empty] | ratio by mass |  | ratio by volume |  | = mass check | simplified volume ratio
[8 empty] | 5.5 | lo2 | 1100 | lo2 | 5.5 | 1 | lo2
[8 empty] | 1 | lh2 | 14114.326 | lh2 | 1 | 12.8312 | lh2
[8 empty] | unit ratio |  | liters | mass
[8 empty] | 0.1 | lo2 | 0.5 | 0.0005
[8 empty] | 1.5 | lh2 | 1.5 | 0.00010627
| units | mass |  | fuel mass | mono units | [5 empty] | 4.7048
ablator | 125 | 0.125 |  | 8.1 | 2025
mono | 0 | 0 |  | 4.1 | 1025 | [10 empty] | mass | fuel mass | total mass
total |  | 0.125 |  |  | 0 | [9 empty] | SC-A-CM | 2.5 | 0 | 2.5
mass |  | 1.2 |  |  | 0 | [9 empty] | SC-A-CMX | 2.1 | 0 | 2.1
|  | 1.075 |  |  | 0 | [9 empty] | SC-A-BPC | 1 | 0 | 1
[5 empty] | 0 | [9 empty] | SC-A-SM | 2.7 | 8.1 | 10.8
[5 empty] | 0 | [12 empty] | 0
| units | mass |  |  | 0 | [9 empty] | SC-B-CM | 4.6 | 0 | 4.6
ablator | 0 | 0 |  |  | 0 | [9 empty] | SC-B-CMX | 4.2 | 0 | 4.2
mono | 150 | 0.6 |  |  | 0 | [9 empty] | SC-B-BPC | 1 | 0 | 1
total |  | 0.6 |  |  | 0 | [9 empty] | SC-B-SM | 2.7 | 4.1 | 6.8
mass |  | 4 |  |  | 0
actual |  | 3.4 |  |  | 0

## engineSpecs
Name | Bell Dia | Mass | Exp.Ratio | Cyle | Use | SLT-KN | VT-KN | SLTWR | VTWR | SISP | VISP | FUEL | KSP Dia | Vac Ratio | ISP Delta | VISP DeltaLinePoint | Tmult | KSP SL-ISP | KSP Vac-ISP | KSP Vac-TWR | TM | KSP SL-T | KSP Vac-T | KSP Mass
Kestrel | 0.6 | 52 |  | PF | US/T | 20 | 31 | 38.4615 | 59.6154 | 265 | 317 | UDMH | 0.384 | 1.1962 | 28 | 0.15909 | 0 | 250.4087 | 299.5455 | 14.9038 | 0.4096 | 10.6147 | 12.6976 | 0.085197 | KSP ISP Delta | 60 | FUEL | TMULT | TWRMULT
AJ10-137(Apollo-SPS) | 2.5 | 250 | 62.5 | PF | US/T | 74 | 91 | 29.6 | 36.4 | 260 | 319 | UDMH | 1.6 | 1.2269 | 30 | 0.17045 | 0 | 244.6993 | 300.2273 | 9.1 | 0.4096 | 30.3797 | 37.2736 | 0.4096 | KSP MIN VISP | 290 | HLOX | 1.5 | 0.25
AJ10-190(Shuttle-OMS) | 1.0938 | 117.9339 |  | PF | US/T | 20 | 26.7 | 16.9586 | 22.6398 | 260 | 330 | UDMH | 0.7 | 1.2692 | 41 | 0.23295 | 0 | 239.4972 | 303.9773 | 5.6599 | 0.4096 | 8.6165 | 10.9363 | 0.19322 | RL ISP Delta | 176 | KLOX | 1 | 0.25
HM7B | 1 | 165 | 83.1 | GG | US | 45.0404 | 64.8 | 27.2972 | 39.2727 | 310 | 446 | HLOX | 0.64 | 1.4387 | 157 | 0.89205 | 0 | 238.7714 | 343.5227 | 9.8182 | 0.6144 | 27.6728 | 39.8131 | 0.4055 | RL MIN VISP | 289 | MLOX | 1 | 0.25
RL10A3 | 1.0573 | 350 | 64 | EXP | US | 35 | 66 | 10 | 18.8571 | 255 | 450 | HLOX | 0.675 | 1.7647 | 161 | 0.91477 | 0 | 195.4356 | 344.8864 | 4.7143 | 0.6144 | 22.9786 | 40.5504 | 0.86016 | MinT | 26.7 | UDMH | 1 | 0.25
RL10A4 | 1.25 | 450 | 84 | EXP | US | 50 | 90 | 11.1111 | 20 | 255 | 457 | HLOX | 0.8 | 1.7922 | 168 | 0.95455 | 0 | 193.7736 | 347.2727 | 5 | 0.6144 | 30.8544 | 55.296 | 1.1059 | MaxT | 10230
RD-0146 | 0.71 | 242 |  | EXP | US |  | 98 | 0 | 40.4959 | 350 | 463 | HLOX | 0.4544 | 1.3229 | 174 | 0.98864 | 0 | 264.0634 | 349.3182 | 10.124 | 0.6144 | 45.516 | 60.2112 | 0.59474 | Delta | 10203.3
RL10B2 | 2.13 | 650 | 280 | EXP | US | 60 | 110 | 9.2308 | 16.9231 | 255 | 465 | HLOX | 1.36 | 1.8235 | 176 | 1 | 0 | 191.9355 | 350 | 4.2308 | 0.6144 | 37.0622 | 67.584 | 1.5974 | G-Tmult | 0
RL60 | 2.13 | 500 | 285 | EXP | US | 217.5269 | 289 | 43.5054 | 57.8 | 350 | 465 | HLOX | 1.3632 | 1.3286 | 176 | 1 | 0 | 263.4409 | 350 | 14.45 | 0.6144 | 133.6485 | 177.5616 | 1.2288 | G-Tpow | 1
Merlin-1B | 1.125 | 400 | 14 | GG | L | 360 | 400 | 90 | 100 | 270 | 300 | KLOX | 0.72 | 1.1111 | 11 | 0.0625 | 0 | 264.375 | 293.75 | 25 | 0.4096 | 147.456 | 163.84 | 0.65536
Merlin-1B-Vac | 1.65 | 450 | 18 | GG | US | 400 | 450 | 88.8889 | 100 | 265 | 335 | KLOX | 1.056 | 1.2642 | 46 | 0.26136 | 0 | 241.808 | 305.6818 | 25 | 0.4096 | 145.8054 | 184.32 | 0.73728
Merlin-1C | 1.25 | 480 | 14.5 | GG | L | 420 | 480 | 87.5 | 100 | 266 | 305 | KLOX | 0.8 | 1.1466 | 16 | 0.090909 | 0 | 257.6751 | 295.4545 | 25 | 0.4096 | 171.468 | 196.608 | 0.78643
Merlin-1C-Vac | 1.875 | 520 | 20 | GG | US | 440 | 520 | 84.6154 | 100 | 275 | 336 | KLOX | 1.2 | 1.2218 | 47 | 0.26705 | 0 | 250.465 | 306.0227 | 25 | 0.4096 | 174.3238 | 212.992 | 0.85197
Merlin-1D | 2.25 | 470 | 16 | GG | L | 655 | 723 | 139.3617 | 153.8298 | 282 | 311 | KLOX | 1.44 | 1.1028 | 22 | 0.125 | 0 | 269.7588 | 297.5 | 38.4574 | 0.4096 | 268.5264 | 296.1408 | 0.77005
Viking | 1 | 826 |  | GG | L | 670 | 750 | 81.1138 | 90.799 | 260 | 290 | UDMH | 0.64 | 1.1154 | 1 | 0.0056818 | 0 | 260.3056 | 290.3409 | 22.6998 | 0.4096 | 275.4207 | 307.2 | 1.3533
Vikas | 2.8 | 950 |  | GG | US |  | 800 | 0 | 84.2105 | 260 | 290 | UDMH | 1.792 | 1.1154 | 1 | 0.0056818 | 0 | 260.3056 | 290.3409 | 21.0526 | 0.4096 | 293.7821 | 327.68 | 1.5565
Merlin-1D-Vac | 2.8 | 525 | 24 | GG | US | 700 | 801 | 133.3333 | 152.5714 | 285 | 348 | KLOX | 1.792 | 1.2211 | 59 | 0.33523 | 0 | 253.9724 | 310.1136 | 38.1429 | 0.4096 | 268.6941 | 328.0896 | 0.86016
H1 | 1.6076 | 1000 | 8 | GG | L | 836 | 947 | 83.6 | 94.7 | 255 | 289 | KLOX | 1 | 1.1333 | 0 | 0 | 0 | 255.8824 | 290 | 23.675 | 0.4096 | 342.2569 | 387.8912 | 1.6384
RD-107A |  | 1190 |  | GG | L | 839 | 1019 | 70.5042 | 85.6303 | 263 | 320 | KLOX | 0 | 1.2167 | 31 | 0.17614 | 0 | 247.0295 | 300.5682 | 21.4076 | 0.4096 | 343.0362 | 417.3824 | 1.9497
J2 | 2.1 | 1788 | 27.5 | GG | US | 486 | 1033 | 27.1812 | 57.774 | 200 | 421 | HLOX | 1.3 | 2.105 | 132 | 0.75 | 0 | 159.1449 | 335 | 14.4435 | 0.6144 | 301.5084 | 634.6752 | 4.3942
LR-87 | 2.28 | 739 | 8 | ?-ST | L | 956 | 1096 | 129.364 | 148.3085 | 259 | 297 | UDMH | 1.4592 | 1.1467 | 8 | 0.045455 | 0 | 255.274 | 292.7273 | 37.0771 | 0.4096 | 391.4838 | 448.9216 | 1.2108
J2X | 3 | 2470 | 92 | GG | US | 1000 | 1307 | 40.4858 | 52.915 | 342 | 448 | HLOX | 1.95 | 1.3099 | 159 | 0.90341 | 0 | 262.7633 | 344.2045 | 13.2287 | 0.6144 | 613.0203 | 803.0208 | 6.0703
NK-33/AJ26 | 2 | 1240 |  | ?-ST | ? | 1510 | 1680 | 121.7742 | 135.4839 | 297 | 331 | KLOX | 1.28 | 1.1145 | 42 | 0.23864 | 0 | 273.0589 | 304.3182 | 33.871 | 0.4096 | 617.4442 | 688.128 | 2.0316
RD-275M | 1.5 | 1070 | 26.2 | OR-ST | L | 1671 | 1832 | 156.1682 | 171.215 | 288 | 316 | UDMH | 0.96 | 1.0972 | 27 | 0.15341 | 0 | 272.6928 | 299.2045 | 42.8037 | 0.4096 | 683.8972 | 750.3872 | 1.7531
RS25 | 2.4 | 3526 | 69 | FR-ST | L | 1859 | 2277 | 52.7226 | 64.5774 | 365 | 452 | HLOX | 1.54 | 1.2384 | 163 | 0.92614 | 0 | 279.054 | 345.5682 | 16.1444 | 0.6144 | 1129.7144 | 1398.9888 | 8.6655
BE-4 |  |  |  | OR-ST | L |  | 2400 | #DIV/0! | #DIV/0! |  |  | MLOX | 0 | #DIV/0! | -289 | -1.642 | 0 | #DIV/0! | 191.4773 | #DIV/0! | 0.4096 | #DIV/0! | 983.04 | #DIV/0!
RS68 | 2.43 | 6600 | 69 | GG | L | 2935 | 3312 | 44.4697 | 50.1818 | 365 | 410 | HLOX | 1.56 | 1.1233 | 121 | 0.6875 | 0 | 294.8933 | 331.25 | 12.5455 | 0.6144 | 1811.5509 | 2034.8928 | 16.2202
RS69 | 2.43 | 6500 | 69 | GG | US | 2950 | 3400 | 45.3846 | 52.3077 | 365 | 415 | HLOX | 1.56 | 1.137 | 126 | 0.71591 | 0 | 292.8395 | 332.9545 | 13.0769 | 0.6144 | 1837.2781 | 2088.96 | 15.9744
RS69B | 3.2812 | 8500 | 120 | GG | US | 3100 | 3650 | 36.4706 | 42.9412 | 365 | 450 | HLOX | 2.1 | 1.2329 | 161 | 0.91477 | 0 | 279.7412 | 344.8864 | 10.7353 | 0.6144 | 1818.9653 | 2242.56 | 20.8896
RD-180 | 3.15 | 5480 | 36.4 | OR-ST | L | 3830 | 4150 | 69.8905 | 75.7299 | 313 | 339 | KLOX | 2.016 | 1.0831 | 50 | 0.28409 | 0 | 283.4962 | 307.0455 | 18.9325 | 0.4096 | 1569.4688 | 1699.84 | 8.9784
M1 | 4.28 | 9068 |  | GG | US | 3864 | 5335 | 42.6114 | 58.8333 | 310 | 428 | HLOX | 2.7392 | 1.3806 | 139 | 0.78977 | 0 | 244.3686 | 337.3864 | 14.7083 | 0.6144 | 2374.1249 | 3277.824 | 22.2855
RD-270 | 3.4 | 3370 |  | FF-ST | L | 6270 | 6710 | 186.0534 | 199.1098 | 301 | 322 | UDMH | 2.176 | 1.0698 | 33 | 0.1875 | 0 | 281.6033 | 301.25 | 49.7774 | 0.4096 | 2569.1715 | 2748.416 | 5.5214
F1 | 4.0026 | 8391 | 16 | GG | L | 6770 | 7750 | 80.6817 | 111.3248 | 265 | 310 | KLOX | 2.45 | 1.1698 | 21 | 0.11932 | 0 | 254.0231 | 297.1591 | 27.8312 | 0.4096 | 2713.6 | 3174.4 | 11.4059
RD-170 | 3.8 | 10750 | 36.87 | OR-ST | L | 7257 | 7904 | 67.507 | 73.5256 | 309 | 337 | KLOX | 2.45 | 1.0906 | 48 | 0.27273 | 0 | 280.9091 | 306.3636 | 18.3814 | 0.4096 | 2968.4891 | 3237.4784 | 17.6128
Raptor | 3 |  | 250 | FF-ST | L | 7050 | 8400 | #DIV/0! | #DIV/0! | 321 | 380 | MLOX | 1.92 | 1.1838 | 91 | 0.51705 | 0 | 271.1797 | 321.0227 | #DIV/0! | 0.4096 | 2906.4354 | 3440.64 | #DIV/0!
F1B | 3.3188 | 8000 | 10 | GG | L | 8006 | 10230 | 100.075 | 127.875 | 265 | 325 | KLOX | 2.125 | 1.2264 | 36 | 0.20455 | 0 | 246.4685 | 302.2727 | 31.9688 | 0.4096 | 3416.6311 | 4190.208 | 13.1072
LR-79 | 1.53 | 643 | 8 | GG | L | 667 | 758.4435 | 103.7325 | 117.9539 | 248 | 282 | KLOX | 0.9792 | 1.1371 | -7 | -0.039773 | 0 | 252.9368 | 287.6136 | 29.4885 | 0.4096 | 273.2032 | 310.6585 | 1.0535
[8 empty] | #DIV/0! | #DIV/0! |  |  |  | 0 | #DIV/0! | -289 | -1.642 | 0 | #DIV/0! | 191.4773 | #N/A | #N/A | #N/A | #N/A | #N/A
[8 empty] | #DIV/0! | #DIV/0! |  |  |  | 0 | #DIV/0! | -289 | -1.642 | 0 | #DIV/0! | 191.4773 | #N/A | #N/A | #N/A | #N/A | #N/A
[8 empty] | #DIV/0! | #DIV/0! |  |  |  | 0 | #DIV/0! | -289 | -1.642 | 0 | #DIV/0! | 191.4773 | #N/A | #N/A | #N/A | #N/A | #N/A
[8 empty] | #DIV/0! | #DIV/0! |  |  |  | 0 | #DIV/0! | -289 | -1.642 | 0 | #DIV/0! | 191.4773 | #N/A | #N/A | #N/A | #N/A | #N/A
[8 empty] | #DIV/0! | #DIV/0! |  |  |  | 0 | #DIV/0! | -289 | -1.642 | 0 | #DIV/0! | 191.4773 | #N/A | #N/A | #N/A | #N/A | #N/A
[8 empty] | #DIV/0! | #DIV/0! |  |  |  | 0 | #DIV/0! | -289 | -1.642 | 0 | #DIV/0! | 191.4773 | #N/A | #N/A | #N/A | #N/A | #N/A
[8 empty] | #DIV/0! | #DIV/0! |  |  |  | 0 | #DIV/0! | -289 | -1.642 | 0 | #DIV/0! | 191.4773 | #N/A | #N/A | #N/A | #N/A | #N/A
[8 empty] | #DIV/0! | #DIV/0! |  |  |  | 0 | #DIV/0! | -289 | -1.642 | 0 | #DIV/0! | 191.4773 | #N/A | #N/A | #N/A | #N/A | #N/A
[8 empty] | #DIV/0! | #DIV/0! |  |  |  | 0 | #DIV/0! | -289 | -1.642 | 0 | #DIV/0! | 191.4773 | #N/A | #N/A | #N/A | #N/A | #N/A
[8 empty] | #DIV/0! | #DIV/0! |  |  |  | 0 | #DIV/0! | -289 | -1.642 | 0 | #DIV/0! | 191.4773 | #N/A | #N/A | #N/A | #N/A | #N/A
[8 empty] | #DIV/0! | #DIV/0! |  |  |  | 0 | #DIV/0! | -289 | -1.642 | 0 | #DIV/0! | 191.4773 | #N/A | #N/A | #N/A | #N/A | #N/A
[8 empty] | #DIV/0! | #DIV/0! |  |  |  | 0 | #DIV/0! | -289 | -1.642 | 0 | #DIV/0! | 191.4773 | #N/A | #N/A | #N/A | #N/A | #N/A
[8 empty] | #DIV/0! | #DIV/0! |  |  |  | 0 | #DIV/0! | -289 | -1.642 | 0 | #DIV/0! | 191.4773 | #N/A | #N/A | #N/A | #N/A | #N/A
[8 empty] | #DIV/0! | #DIV/0! |  |  |  | 0 | #DIV/0! | -289 | -1.642 | 0 | #DIV/0! | 191.4773 | #N/A | #N/A | #N/A | #N/A | #N/A
[8 empty] | #DIV/0! | #DIV/0! |  |  |  | 0 | #DIV/0! | -289 | -1.642 | 0 | #DIV/0! | 191.4773 | #N/A | #N/A | #N/A | #N/A | #N/A
[8 empty] | #DIV/0! | #DIV/0! |  |  |  | 0 | #DIV/0! | -289 | -1.642 | 0 | #DIV/0! | 191.4773 | #N/A | #N/A | #N/A | #N/A | #N/A
[8 empty] | #DIV/0! | #DIV/0! |  |  |  | 0 | #DIV/0! | -289 | -1.642 | 0 | #DIV/0! | 191.4773 | #N/A | #N/A | #N/A | #N/A | #N/A
[8 empty] | #DIV/0! | #DIV/0! |  |  |  | 0 | #DIV/0! | -289 | -1.642 | 0 | #DIV/0! | 191.4773 | #N/A | #N/A | #N/A | #N/A | #N/A
[8 empty] | #DIV/0! | #DIV/0! |  |  |  | 0 | #DIV/0! | -289 | -1.642 | 0 | #DIV/0! | 191.4773 | #N/A | #N/A | #N/A | #N/A | #N/A
[8 empty] | #DIV/0! | #DIV/0! |  |  |  | 0 | #DIV/0! | -289 | -1.642 | 0 | #DIV/0! | 191.4773 | #N/A | #N/A | #N/A | #N/A | #N/A
[8 empty] | #DIV/0! | #DIV/0! |  |  |  | 0 | #DIV/0! | -289 | -1.642 | 0 | #DIV/0! | 191.4773 | #N/A | #N/A | #N/A | #N/A | #N/A
[8 empty] | #DIV/0! | #DIV/0! |  |  |  | 0 | #DIV/0! | -289 | -1.642 | 0 | #DIV/0! | 191.4773 | #N/A | #N/A | #N/A | #N/A | #N/A
[8 empty] | #DIV/0! | #DIV/0! |  |  |  | 0 | #DIV/0! | -289 | -1.642 | 0 | #DIV/0! | 191.4773 | #N/A | #N/A | #N/A | #N/A | #N/A
[8 empty] | #DIV/0! | #DIV/0! |  |  |  | 0 | #DIV/0! | -289 | -1.642 | 0 | #DIV/0! | 191.4773 | #N/A | #N/A | #N/A | #N/A | #N/A
[8 empty] | #DIV/0! | #DIV/0! |  |  |  | 0 | #DIV/0! | -289 | -1.642 | 0 | #DIV/0! | 191.4773 | #N/A | #N/A | #N/A | #N/A | #N/A

## ChuteCalc
Input Mass | cD | dia | area | rho | term | drag | gravForce | mass | drag | gforce | term
1200 | 1 | 26 | 530.9292 | 1.22 | 6.029 | 11772 | 11772 | 1200 | 11772 | 11772 | 0 | fD = 1/2r*cD*A*sqVel
1200 | 1 | 26 | 530.9292 | 1.22 | 6.029 | 11772 | 11772 |  |  |  |  | force of drag equals 0.5 * density * dragCoef * area * squareVelocity
|  | 15 | 176.7146 | 1.22 | #DIV/0! | #DIV/0! | 0
|  | 20 | 314.1593 | 1.22 | #DIV/0! | #DIV/0! | 0
|  | 25 | 490.8739 | 1.22 | #DIV/0! | #DIV/0! | 0 |  |  |  |  | terminal velocity
|  | 30 | 706.8583 | 1.22 | #DIV/0! | #DIV/0! | 0 |  |  |  |  | term = sqrt((2*mass*gravity)/(rho*area*cD))
|  | 35 | 962.1128 | 1.22 | #DIV/0! | #DIV/0! | 0
|  | 40 | 1256.6371 | 1.22 | #DIV/0! | #DIV/0! | 0 |  |  |  |  | terminal velocity 2
|  | 45 | 1590.4313 | 1.22 | #DIV/0! | #DIV/0! | 0 |  |  |  |  | mass | 85
|  | 50 | 1963.4954 | 1.22 | #DIV/0! | #DIV/0! | 0 |  |  |  |  | gravForce | 833.85
|  | 55 | 2375.8294 | 1.22 | #DIV/0! | #DIV/0! | 0 |  |  |  |  | drag | 700
|  | 60 | 2827.4334 | 1.22 | #DIV/0! | #DIV/0! | 0 |  |  |  |  | term | 1.5747
|  | 65 | 3318.3072 | 1.22 | #DIV/0! | #DIV/0! | 0
|  | 70 | 3848.451 | 1.22 | #DIV/0! | #DIV/0! | 0
|  | 75 | 4417.8647 | 1.22 | #DIV/0! | #DIV/0! | 0
|  | 80 | 5026.5482 | 1.22 | #DIV/0! | #DIV/0! | 0
|  | 85 | 5674.5017 | 1.22 | #DIV/0! | #DIV/0! | 0
|  | 90 | 6361.7251 | 1.22 | #DIV/0! | #DIV/0! | 0
|  | 95 | 7088.2184 | 1.22 | #DIV/0! | #DIV/0! | 0
|  | 100 | 7853.9816 | 1.22 | #DIV/0! | #DIV/0! | 0
|  | 105 | 8659.0148 | 1.22 | #DIV/0! | #DIV/0! | 0 |  | bv(term) = m*g
|  | 110 | 9503.3178 | 1.22 | #DIV/0! | #DIV/0! | 0 |  | v(term) = (m*g)/b
|  | 115 | 10386.8907 | 1.22 | #DIV/0! | #DIV/0! | 0 |  | b=(m*g)/term*term
|  | 120 | 11309.7336 | 1.22 | #DIV/0! | #DIV/0! | 0 |  | term = sqRt((m*g)/b)
|  | 125 | 12271.8463 | 1.22 | #DIV/0! | #DIV/0! | 0
|  | 130 | 13273.229 | 1.22 | #DIV/0! | #DIV/0! | 0
|  | 135 | 14313.8815 | 1.22 | #DIV/0! | #DIV/0! | 0
|  | 140 | 15393.804 | 1.22 | #DIV/0! | #DIV/0! | 0
|  | 145 | 16512.9964 | 1.22 | #DIV/0! | #DIV/0! | 0
|  | 150 | 17671.4587 | 1.22 | #DIV/0! | #DIV/0! | 0 |  | b = (1200 * 9.81)/6.028953
|  | 155 | 18869.1909 | 1.22 | #DIV/0! | #DIV/0! | 0 |  | 323.8668
|  | 160 | 20106.193 | 1.22 | #DIV/0! | #DIV/0! | 0 |  | 6.029
|  | 165 | 21382.465 | 1.22 | #DIV/0! | #DIV/0! | 0
|  | 170 | 22698.0069 | 1.22 | #DIV/0! | #DIV/0! | 0
|  | 175 | 24052.8188 | 1.22 | #DIV/0! | #DIV/0! | 0
|  | 180 | 25446.9005 | 1.22 | #DIV/0! | #DIV/0! | 0
|  | 185 | 26880.2521 | 1.22 | #DIV/0! | #DIV/0! | 0
|  | 190 | 28352.8737 | 1.22 | #DIV/0! | #DIV/0! | 0
|  | 195 | 29864.7652 | 1.22 | #DIV/0! | #DIV/0! | 0
|  | 200 | 31415.9265 | 1.22 | #DIV/0! | #DIV/0! | 0
|  | 205 | 33006.3578 | 1.22 | #DIV/0! | #DIV/0! | 0
|  | 210 | 34636.059 | 1.22 | #DIV/0! | #DIV/0! | 0
|  | 215 | 36305.0301 | 1.22 | #DIV/0! | #DIV/0! | 0
|  | 220 | 38013.2711 | 1.22 | #DIV/0! | #DIV/0! | 0
|  | 225 | 39760.782 | 1.22 | #DIV/0! | #DIV/0! | 0
|  | 230 | 41547.5628 | 1.22 | #DIV/0! | #DIV/0! | 0
|  | 235 | 43373.6136 | 1.22 | #DIV/0! | #DIV/0! | 0
|  | 240 | 45238.9342 | 1.22 | #DIV/0! | #DIV/0! | 0
|  | 245 | 47143.5248 | 1.22 | #DIV/0! | #DIV/0! | 0
|  | 250 | 49087.3852 | 1.22 | #DIV/0! | #DIV/0! | 0
|  | 255 | 51070.5156 | 1.22 | #DIV/0! | #DIV/0! | 0
|  | 260 | 53092.9158 | 1.22 | #DIV/0! | #DIV/0! | 0
|  | 265 | 55154.586 | 1.22 | #DIV/0! | #DIV/0! | 0
|  | 270 | 57255.5261 | 1.22 | #DIV/0! | #DIV/0! | 0
|  | 275 | 59395.7361 | 1.22 | #DIV/0! | #DIV/0! | 0
|  | 280 | 61575.216 | 1.22 | #DIV/0! | #DIV/0! | 0
|  | 285 | 63793.9658 | 1.22 | #DIV/0! | #DIV/0! | 0
|  | 290 | 66051.9855 | 1.22 | #DIV/0! | #DIV/0! | 0
|  | 295 | 68349.2752 | 1.22 | #DIV/0! | #DIV/0! | 0
|  | 300 | 70685.8347 | 1.22 | #DIV/0! | #DIV/0! | 0
|  | 305 | 73061.6642 | 1.22 | #DIV/0! | #DIV/0! | 0
|  | 310 | 75476.7635 | 1.22 | #DIV/0! | #DIV/0! | 0
|  | 315 | 77931.1328 | 1.22 | #DIV/0! | #DIV/0! | 0
|  | 320 | 80424.7719 | 1.22 | #DIV/0! | #DIV/0! | 0
|  | 325 | 82957.681 | 1.22 | #DIV/0! | #DIV/0! | 0
|  | 330 | 85529.86 | 1.22 | #DIV/0! | #DIV/0! | 0
|  | 335 | 88141.3089 | 1.22 | #DIV/0! | #DIV/0! | 0
|  | 340 | 90792.0277 | 1.22 | #DIV/0! | #DIV/0! | 0
|  | 345 | 93482.0164 | 1.22 | #DIV/0! | #DIV/0! | 0
|  | 350 | 96211.275 | 1.22 | #DIV/0! | #DIV/0! | 0
|  | 355 | 98979.8035 | 1.22 | #DIV/0! | #DIV/0! | 0
|  | 360 | 101787.602 | 1.22 | #DIV/0! | #DIV/0! | 0
|  | 365 | 104634.6703 | 1.22 | #DIV/0! | #DIV/0! | 0
|  | 370 | 107521.0086 | 1.22 | #DIV/0! | #DIV/0! | 0
|  | 375 | 110446.6167 | 1.22 | #DIV/0! | #DIV/0! | 0
|  | 380 | 113411.4948 | 1.22 | #DIV/0! | #DIV/0! | 0
|  | 385 | 116415.6428 | 1.22 | #DIV/0! | #DIV/0! | 0
|  | 390 | 119459.0607 | 1.22 | #DIV/0! | #DIV/0! | 0
|  | 395 | 122541.7484 | 1.22 | #DIV/0! | #DIV/0! | 0
|  | 400 | 125663.7061 | 1.22 | #DIV/0! | #DIV/0! | 0
|  | 405 | 128824.9338 | 1.22 | #DIV/0! | #DIV/0! | 0
|  | 410 | 132025.4313 | 1.22 | #DIV/0! | #DIV/0! | 0
|  | 415 | 135265.1987 | 1.22 | #DIV/0! | #DIV/0! | 0
|  | 420 | 138544.236 | 1.22 | #DIV/0! | #DIV/0! | 0
|  | 425 | 141862.5433 | 1.22 | #DIV/0! | #DIV/0! | 0
|  | 430 | 145220.1204 | 1.22 | #DIV/0! | #DIV/0! | 0
|  | 435 | 148616.9675 | 1.22 | #DIV/0! | #DIV/0! | 0
|  | 440 | 152053.0844 | 1.22 | #DIV/0! | #DIV/0! | 0
|  | 445 | 155528.4713 | 1.22 | #DIV/0! | #DIV/0! | 0
|  | 450 | 159043.1281 | 1.22 | #DIV/0! | #DIV/0! | 0
|  | 455 | 162597.0548 | 1.22 | #DIV/0! | #DIV/0! | 0
|  | 460 | 166190.2514 | 1.22 | #DIV/0! | #DIV/0! | 0
|  | 465 | 169822.7179 | 1.22 | #DIV/0! | #DIV/0! | 0
|  | 470 | 173494.4543 | 1.22 | #DIV/0! | #DIV/0! | 0
|  | 475 | 177205.4606 | 1.22 | #DIV/0! | #DIV/0! | 0
|  | 480 | 180955.7368 | 1.22 | #DIV/0! | #DIV/0! | 0
|  | 485 | 184745.283 | 1.22 | #DIV/0! | #DIV/0! | 0
|  | 490 | 188574.099 | 1.22 | #DIV/0! | #DIV/0! | 0
|  | 495 | 192442.185 | 1.22 | #DIV/0! | #DIV/0! | 0
|  | 500 | 196349.5408 | 1.22 | #DIV/0! | #DIV/0! | 0
|  | 505 | 200296.1666 | 1.22 | #DIV/0! | #DIV/0! | 0
|  | 510 | 204282.0623 | 1.22 | #DIV/0! | #DIV/0! | 0
|  | 515 | 208307.2279 | 1.22 | #DIV/0! | #DIV/0! | 0
|  | 520 | 212371.6634 | 1.22 | #DIV/0! | #DIV/0! | 0
|  | 525 | 216475.3688 | 1.22 | #DIV/0! | #DIV/0! | 0
|  | 530 | 220618.3441 | 1.22 | #DIV/0! | #DIV/0! | 0
|  | 535 | 224800.5893 | 1.22 | #DIV/0! | #DIV/0! | 0
|  | 540 | 229022.1044 | 1.22 | #DIV/0! | #DIV/0! | 0
|  | 545 | 233282.8895 | 1.22 | #DIV/0! | #DIV/0! | 0
|  | 550 | 237582.9444 | 1.22 | #DIV/0! | #DIV/0! | 0
|  | 555 | 241922.2693 | 1.22 | #DIV/0! | #DIV/0! | 0
|  | 560 | 246300.864 | 1.22 | #DIV/0! | #DIV/0! | 0
|  | 565 | 250718.7287 | 1.22 | #DIV/0! | #DIV/0! | 0
|  | 570 | 255175.8633 | 1.22 | #DIV/0! | #DIV/0! | 0
|  | 575 | 259672.2678 | 1.22 | #DIV/0! | #DIV/0! | 0
|  | 580 | 264207.9422 | 1.22 | #DIV/0! | #DIV/0! | 0
|  | 585 | 268782.8865 | 1.22 | #DIV/0! | #DIV/0! | 0
|  | 590 | 273397.1007 | 1.22 | #DIV/0! | #DIV/0! | 0
|  | 595 | 278050.5848 |  | #DIV/0! | #DIV/0! | 0
|  | 600 | 282743.3388 |  | #DIV/0! | #DIV/0! | 0
|  | 605 | 287475.3628 |  | #DIV/0! | #DIV/0! | 0
|  | 610 | 292246.6566 |  | #DIV/0! | #DIV/0! | 0
|  | 615 | 297057.2204 |  | #DIV/0! | #DIV/0! | 0
|  | 620 | 301907.054 |  | #DIV/0! | #DIV/0! | 0
|  | 625 | 306796.1576 |  | #DIV/0! | #DIV/0! | 0
|  | 630 | 311724.5311 |  | #DIV/0! | #DIV/0! | 0
|  | 635 | 316692.1744 |  | #DIV/0! | #DIV/0! | 0
|  | 640 | 321699.0877 |  | #DIV/0! | #DIV/0! | 0
|  | 645 | 326745.2709 |  | #DIV/0! | #DIV/0! | 0
|  | 650 | 331830.724 |  | #DIV/0! | #DIV/0! | 0
|  | 655 | 336955.4471 |  | #DIV/0! | #DIV/0! | 0
|  | 660 | 342119.44 |  | #DIV/0! | #DIV/0! | 0
|  | 665 | 347322.7028 |  | #DIV/0! | #DIV/0! | 0
|  | 670 | 352565.2355 |  | #DIV/0! | #DIV/0! | 0
|  | 675 | 357847.0382 |  | #DIV/0! | #DIV/0! | 0
|  | 680 | 363168.1108 |  | #DIV/0! | #DIV/0! | 0
|  | 685 | 368528.4532 |  | #DIV/0! | #DIV/0! | 0
|  | 690 | 373928.0656 |  | #DIV/0! | #DIV/0! | 0
|  | 695 | 379366.9479 |  | #DIV/0! | #DIV/0! | 0
|  | 700 | 384845.1001 |  | #DIV/0! | #DIV/0! | 0
|  | 705 | 390362.5222 |  | #DIV/0! | #DIV/0! | 0
|  | 710 | 395919.2142 |  | #DIV/0! | #DIV/0! | 0
|  | 715 | 401515.1761 |  | #DIV/0! | #DIV/0! | 0
|  | 720 | 407150.4079 |  | #DIV/0! | #DIV/0! | 0
|  | 725 | 412824.9096 |  | #DIV/0! | #DIV/0! | 0
|  | 730 | 418538.6813 |  | #DIV/0! | #DIV/0! | 0
|  | 735 | 424291.7228 |  | #DIV/0! | #DIV/0! | 0
|  | 740 | 430084.0343 |  | #DIV/0! | #DIV/0! | 0
|  | 745 | 435915.6156 |  | #DIV/0! | #DIV/0! | 0
|  | 750 | 441786.4669 |  | #DIV/0! | #DIV/0! | 0
|  | 755 | 447696.5881 |  | #DIV/0! | #DIV/0! | 0
|  | 760 | 453645.9792 |  | #DIV/0! | #DIV/0! | 0
|  | 765 | 459634.6402 |  | #DIV/0! | #DIV/0! | 0
|  | 770 | 465662.5711 |  | #DIV/0! | #DIV/0! | 0
|  | 775 | 471729.7719 |  | #DIV/0! | #DIV/0! | 0
|  | 780 | 477836.2426 |  | #DIV/0! | #DIV/0! | 0
|  | 785 | 483981.9832 |  | #DIV/0! | #DIV/0! | 0
|  | 790 | 490166.9938 |  | #DIV/0! | #DIV/0! | 0
|  | 795 | 496391.2742 |  | #DIV/0! | #DIV/0! | 0
|  | 800 | 502654.8246 |  | #DIV/0! | #DIV/0! | 0
|  | 805 | 508957.6448 |  | #DIV/0! | #DIV/0! | 0
|  | 810 | 515299.735 |  | #DIV/0! | #DIV/0! | 0
|  | 815 | 521681.0951 |  | #DIV/0! | #DIV/0! | 0
|  | 820 | 528101.7251 |  | #DIV/0! | #DIV/0! | 0
|  | 825 | 534561.625 |  | #DIV/0! | #DIV/0! | 0
|  | 830 | 541060.7948 |  | #DIV/0! | #DIV/0! | 0
|  | 835 | 547599.2345 |  | #DIV/0! | #DIV/0! | 0
|  | 840 | 554176.9441 |  | #DIV/0! | #DIV/0! | 0
|  | 845 | 560793.9236 |  | #DIV/0! | #DIV/0! | 0
|  | 850 | 567450.1731 |  | #DIV/0! | #DIV/0! | 0
|  | 855 | 574145.6924 |  | #DIV/0! | #DIV/0! | 0
|  | 860 | 580880.4816 |  | #DIV/0! | #DIV/0! | 0
|  | 865 | 587654.5408 |  | #DIV/0! | #DIV/0! | 0
|  | 870 | 594467.8699 |  | #DIV/0! | #DIV/0! | 0
|  | 875 | 601320.4689 |  | #DIV/0! | #DIV/0! | 0
|  | 880 | 608212.3377 |  | #DIV/0! | #DIV/0! | 0
|  | 885 | 615143.4765 |  | #DIV/0! | #DIV/0! | 0
|  | 890 | 622113.8852 |  | #DIV/0! | #DIV/0! | 0
|  | 895 | 629123.5638 |  | #DIV/0! | #DIV/0! | 0
|  | 900 | 636172.5124 |  | #DIV/0! | #DIV/0! | 0
|  | 905 | 643260.7308 |  | #DIV/0! | #DIV/0! | 0
|  | 910 | 650388.2191 |  | #DIV/0! | #DIV/0! | 0
|  | 915 | 657554.9774 |  | #DIV/0! | #DIV/0! | 0
|  | 920 | 664761.0055 |  | #DIV/0! | #DIV/0! | 0
|  | 925 | 672006.3036 |  | #DIV/0! | #DIV/0! | 0
|  | 930 | 679290.8715 |  | #DIV/0! | #DIV/0! | 0
|  | 935 | 686614.7094 |  | #DIV/0! | #DIV/0! | 0
|  | 940 | 693977.8172 |  | #DIV/0! | #DIV/0! | 0
|  | 945 | 701380.1949 |  | #DIV/0! | #DIV/0! | 0
|  | 950 | 708821.8425 |  | #DIV/0! | #DIV/0! | 0
|  | 955 | 716302.76 |  | #DIV/0! | #DIV/0! | 0
|  | 960 | 723822.9474 |  | #DIV/0! | #DIV/0! | 0
|  | 965 | 731382.4047 |  | #DIV/0! | #DIV/0! | 0
|  | 970 | 738981.1319 |  | #DIV/0! | #DIV/0! | 0
|  | 975 | 746619.1291 |  | #DIV/0! | #DIV/0! | 0
|  | 980 | 754296.3961 |  | #DIV/0! | #DIV/0! | 0
|  | 985 | 762012.9331 |  | #DIV/0! | #DIV/0! | 0
|  | 990 | 769768.7399 |  | #DIV/0! | #DIV/0! | 0
|  | 995 | 777563.8167 |  | #DIV/0! | #DIV/0! | 0
|  | 1000 | 785398.1634 |  | #DIV/0! | #DIV/0! | 0
|  | 1005 | 793271.78 |  | #DIV/0! | #DIV/0! | 0
|  | 1010 | 801184.6665 |  | #DIV/0! | #DIV/0! | 0
|  | 1015 | 809136.8229 |  | #DIV/0! | #DIV/0! | 0
|  | 1020 | 817128.2492 |  | #DIV/0! | #DIV/0! | 0
|  | 1025 | 825158.9454 |  | #DIV/0! | #DIV/0! | 0
|  | 1030 | 833228.9115 |  | #DIV/0! | #DIV/0! | 0
|  | 1035 | 841338.1476 |  | #DIV/0! | #DIV/0! | 0
|  | 1040 | 849486.6535 |  | #DIV/0! | #DIV/0! | 0
|  | 1045 | 857674.4294 |  | #DIV/0! | #DIV/0! | 0
|  | 1050 | 865901.4751 |  | #DIV/0! | #DIV/0! | 0
|  | 1055 | 874167.7908 |  | #DIV/0! | #DIV/0! | 0
|  | 1060 | 882473.3764 |  | #DIV/0! | #DIV/0! | 0
|  | 1065 | 890818.2319 |  | #DIV/0! | #DIV/0! | 0
|  | 1070 | 899202.3573 |  | #DIV/0! | #DIV/0! | 0
|  | 1075 | 907625.7526 |  | #DIV/0! | #DIV/0! | 0
|  | 1080 | 916088.4178 |  | #DIV/0! | #DIV/0! | 0
|  | 1085 | 924590.3529 |  | #DIV/0! | #DIV/0! | 0
|  | 1090 | 933131.5579 |  | #DIV/0! | #DIV/0! | 0
|  | 1095 | 941712.0329 |  | #DIV/0! | #DIV/0! | 0
|  | 1100 | 950331.7777 |  | #DIV/0! | #DIV/0! | 0
|  | 1105 | 958990.7925 |  | #DIV/0! | #DIV/0! | 0
|  | 1110 | 967689.0771 |  | #DIV/0! | #DIV/0! | 0
|  | 1115 | 976426.6317 |  | #DIV/0! | #DIV/0! | 0
|  | 1120 | 985203.4562 |  | #DIV/0! | #DIV/0! | 0
|  | 1125 | 994019.5505 |  | #DIV/0! | #DIV/0! | 0
|  | 1130 | 1002874.9148 |  | #DIV/0! | #DIV/0! | 0
|  | 1135 | 1011769.549 |  | #DIV/0! | #DIV/0! | 0
|  | 1140 | 1020703.4532 |  | #DIV/0! | #DIV/0! | 0
|  | 1145 | 1029676.6272 |  | #DIV/0! | #DIV/0! | 0
|  | 1150 | 1038689.0711 |  | #DIV/0! | #DIV/0! | 0
|  | 1155 | 1047740.7849 |  | #DIV/0! | #DIV/0! | 0
|  | 1160 | 1056831.7687 |  | #DIV/0! | #DIV/0! | 0
|  | 1165 | 1065962.0223 |  | #DIV/0! | #DIV/0! | 0

## Sheet2
DragCoef | 1
Dens(kg/m3) | 1.22 |  | Diameter = sqrt( ( 8*kg*gravityMs ) / (pi*density*dragCoef*destVelSqr))
Mass(kg) | 1200
Vel | 6
Diam | 26.1255
Area | 536.0656
DynPress | 21.96
DragForce | 11772
|  |  | 6m/s | 30m/s | tons
|  | a | 1117 | 44 | 2.5
|  | b | 2054 | 82 | 4.6
|  | c | 536 | 21 | 1.2
|  | 0 | 894 | 35 | 2
|  | 1 | 2680 | 107 | 6

## StockChuteCalc
DragCoef | 1
Dens(kg/m3) | 1.22 |  |  | Diameter = sqrt( ( 8*kg*gravityMs ) / (pi*density*dragCoef*destVelSqr))
Mass(kg) | 5790
Vel | 6
Diam | 57.3869
Area | 2586.5164
DynPress | 21.96
DragForce | 56799.9
| area | dragCoef | mass | act term | calc area
mk1-full | 52.8 | 6.532 | 0.94 | 5.275 | 76.506
mk1-semi | 0.54 | 0.17 | 0.94 | 150 | 2.24
mk16-full | 115 | 12 | 4.4 | 8.4 | 86
mk16-semi |  |  | 4.4 | 115 | 10.2895
mk2-3 x 3 full | 96.75 | 27.92 | 4.42 | 6.5 | 40.8
mk2-3 x 3 semi | 7.8805 | 0.19 | 4.42 | <100