## ConfigComp
MINMUS LANDER 2-MAN (RE-USABLE)(>600dv) |  |  |  |  | VALL/MOHO/ELOO (TWO-STAGE)(>2000dv) |  |  |  |  | TYLO HEAVY LANDER (2/3 STAGE)
Stage0 |  |  |  |  | Stage0 |  |  |  |  | ASCENT FINISH
Part | Total Mass | Dry | Fuel Mass | Engine ISP | Part | Total Mass | Dry | Fuel Mass | Engine ISP | Part | Total Mass | Dry | Fuel Mass | Engine ISP
LC2POD | 0 | 0 | 0 | 0 | LC3POD | 0 | 0 | 0 | 0 | LC5POD | 0 | 0 | 0 | 0
LC2ASCE | 0 | 0 | 0 | 0 | LC3ASCE | 0 | 0 | 0 | 0 | LC5ASCE | 0 | 0 | 0 | 0
LC2ASCF | 0 | 0 | 0 | 0 | LC3ASCF | 0 | 0 | 0 | 0 | LC5ASCF | 0 | 0 | 0 | 0
| 0 | 0 | 0 | 0 |  | 0 | 0 | 0 | 0 | LC2FL1 | 0 | 0 | 0 | 0
| 0 | 0 | 0 | 0 |  | 0 | 0 | 0 | 0 | LC1-FL0-HH | 0.34379 | 0.094069 | 0.24972 | 0.094069
| 0 | 0 | 0 | 0 |  | 0 | 0 | 0 | 0 |  | 0 | 0 | 0 | 0
| 0 | 0 | 0 | 0 |  | 0 | 0 | 0 | 0 |  | 0 | 0 | 0 | 0
Stage Mass | 0 |  |  |  | Stage Mass | 0 |  |  |  | Stage Mass | 0.34379
Stage Dry Mass | 0 |  |  |  | Stage Dry Mass | 0 |  |  |  | Stage Dry Mass | 0.094069
Stage Fuel Mass | 0 |  |  |  | Stage Fuel Mass | 0 |  |  |  | Stage Fuel Mass | 0.24972
Stage ISP | 0 |  |  |  | Stage ISP | 0 |  |  |  | Stage ISP | 0.094069
Upper Mass | 0 |  |  |  | Upper Mass | 0 |  |  |  | Upper Mass | 0
Total Mass | 0 |  |  |  | Total Mass | 0 |  |  |  | Total Mass | 0.34379
Total Calc Dry Mass | 0 |  |  |  | Total Calc Dry Mass | 0 |  |  |  | Total Calc Dry Mass | 0.094069
Stage delta-V | #DIV/0! |  |  |  | Stage delta-V | #DIV/0! |  |  |  | Stage delta-V | 1.196
Combined delta-V | #DIV/0! |  |  |  | Combined delta-V | #DIV/0! |  |  |  | Combined delta-V | 1.196
MUN LANDER 2-MAN (RE-USABLE)(>1500dv) |  |  |  |  | Stage1 |  |  |  |  | DESCENT MAIN / ASCENT START
Stage0 |  |  |  |  | Part | Total Mass | Dry | Fuel Mass | Engine ISP | Part | Total Mass | Dry | Fuel Mass | Engine ISP
Part | Total Mass | Dry | Fuel Mass | Engine ISP | LC3FL1 | 0 | 0 | 0 | 0 | LC5FL2 | 0 | 0 | 0 | 0
LC2POD | 0 | 0 | 0 | 0 | LC1-FL0-HH | 0.34379 | 0.094069 | 0.24972 | 0.094069 | LC5EngCluster | 0 | 0 | 0 | 0
LC2EngCluster | 0 | 0 | 0 | 0 | LC3LEG | 0 | 0 | 0 | 0 | LC5LEG | 0 | 0 | 0 | 0
LC2FL0 | 0 | 0 | 0 | 0 |  | 0 | 0 | 0 | 0 | LC5FL0 | 0 | 0 | 0 | 0
LC2LEG | 0 | 0 | 0 | 0 |  | 0 | 0 | 0 | 0 | LC5FL0 | 0 | 0 | 0 | 0
| 0 | 0 | 0 | 0 |  | 0 | 0 | 0 | 0 |  | 0 | 0 | 0 | 0
| 0 | 0 | 0 | 0 |  | 0 | 0 | 0 | 0 |  | 0 | 0 | 0 | 0
| 0 | 0 | 0 | 0 | Stage Mass | 0.34379 |  |  |  | Stage Mass | 0
Stage Mass | 0 |  |  |  | Stage Dry Mass | 0.094069 |  |  |  | Stage Dry Mass | 0
Stage Dry Mass | 0 |  |  |  | Stage Fuel Mass | 0.24972 |  |  |  | Stage Fuel Mass | 0
Stage Fuel Mass | 0 |  |  |  | Stage ISP | 0.094069 |  |  |  | Stage ISP | 0
Stage ISP | 0 |  |  |  | Upper Mass | 0 |  |  |  | Upper Mass | 0.34379
Upper Mass | 0 |  |  |  | Total Mass | 0.34379 |  |  |  | Total Mass | 0.34379
Total Mass | 0 |  |  |  | Total Calc Dry Mass | 0.094069 |  |  |  | Total Calc Dry Mass | 0.34379
Total Calc Dry Mass | 0 |  |  |  | Stage delta-V | 1.196 |  |  |  | Stage delta-V | 0
Stage delta-V | #DIV/0! |  |  |  | Combined delta-V | #DIV/0! |  |  |  | Combined delta-V | 1.196
Combined delta-V | #DIV/0!
DEORBIT
[10 empty] | Part | Total Mass | Dry | Fuel Mass | Engine ISP
[10 empty] | LC5FL0 | 0 | 0 | 0 | 0
[10 empty] | LC5FL0 | 0 | 0 | 0 | 0
[10 empty] | LC5EngCluster | 0 | 0 | 0 | 0
[10 empty] | LC5FL0 | 0 | 0 | 0 | 0
[11 empty] | 0 | 0 | 0 | 0
[11 empty] | 0 | 0 | 0 | 0
[11 empty] | 0 | 0 | 0 | 0
[10 empty] | Stage Mass | 0
[10 empty] | Stage Dry Mass | 0
[10 empty] | Stage Fuel Mass | 0
[10 empty] | Stage ISP | 0
[10 empty] | Upper Mass | 0.34379
[10 empty] | Total Mass | 0.34379
[10 empty] | Total Calc Dry Mass | 0.34379
[10 empty] | Stage delta-V | 0
[10 empty] | Combined delta-V | 1.196

## stagingInfo
Stage 0 - Ascent / Ascent2 |  |  |  |  | Delta-V Budgets for Targets: | Descent (best) | Ascent | Total D/A | Lander Class | Notes
Part | Total Mass | Dry | Fuel Mass | Engine ISP | Kerbin | 300 | 4000 | 4300 | ULH | Aero needed
LC2-POD | 1.1 | 1.1 | 0 | 355 | Mun | 650 | 650 | 1300 | M
LC2-ASCF | 0.99323 | 0.19323 | 0.8 | 355 | Minmus | 250 | 250 | 500 | L
LC2-ASCE | 0.3 | 0.3 | 0 | 355 | Duna | 300 | 1500 | 1800 | H | Aero needed
| 0 | 0 | 0 | 0 | Ike | 500 | 500 | 1000 | M
| 0 | 0 | 0 | 0 | Laythe | 300 | 3400 | 3700 | ULH | Aero needed
| 0 | 0 | 0 | 0 | Pol | 300 | 300 | 600 | L
| 0 | 0 | 0 | 0 | Bop | 300 | 300 | 600 | L
Stage Mass | 2.3932 |  |  |  | Tylo | 2600 | 2600 | 5200 | ULH
Stage Dry Mass | 1.5932 |  |  |  | Vall | 1000 | 1000 | 2000 | H
Stage Fuel Mass | 0.8 |  |  |  | Moho | 1000 | 1000 | 2000 | H
Stage ISP | 355 |  |  |  | Eeloo | 850 | 850 | 1700 | H
Upper Mass | 0.25 |  |  |  | Eve | 300 | 12000 | 12300 | UULH | Aero needed
Total Mass | 2.6432 |  |  |  | Gilly | 300 | 300 | 600 | L
Total Calc Dry Mass | 1.8432 |  |  |  | Dres | 600 | 600 | 1200 | M
Stage delta-V | 1255.3949
Combined delta-V | 1255.3949
Lander Classification
Stage1 - Descent / Ascent1 |  |  |  |  | Light | <800 dV | Minmus, Pol, Bop, Gilly
Part | Total Mass | Dry | Fuel Mass | Engine ISP | Medium | 1200-1600 | Mun, Ike, Dres
LC1-FL0-HH | 0.39407 | 0.094069 | 0.3 | 355 | Heavy | 2000-2400 | Duna, Vall, Moho, Eeloo
LC2-FL1 | 1.1035 | 0.20351 | 0.9 | 355 | UltraHeavy | 3600-5200 | Tylo (Kerbin, Laythe)
LC2-LEG | 0.3625 | 0.3625 | 0 | 355 | WTFHeavy | >12k | Eve
LC2-DESE | 1.2 | 1.2 | 0 | 355
| 0 | 0 | 0 | 0
| 0 | 0 | 0 | 0
| 0 | 0 | 0 | 0
Stage Mass | 3.0601
Stage Dry Mass | 1.8601
Stage Fuel Mass | 1.2
Stage ISP | 355
Upper Mass | 2.6432
Total Mass | 5.7033
Total Calc Dry Mass | 4.5033
Stage delta-V | 822.697
Combined delta-V | 2078.0919
Stage2 - Descent / Descent2
Part | Total Mass | Dry | Fuel Mass | Engine ISP
| 0 | 0 | 0 | 0
| 0 | 0 | 0 | 0
| 0 | 0 | 0 | 0
| 0 | 0 | 0 | 0
| 0 | 0 | 0 | 0
| 0 | 0 | 0 | 0
| 0 | 0 | 0 | 0
Stage Mass | 0
Stage Dry Mass | 0
Stage Fuel Mass | 0
Stage ISP | 0
Upper Mass | 5.7033
Total Mass | 5.7033
Total Calc Dry Mass | 5.7033
Stage delta-V | 0
Combined delta-V | 2078.0919
Stage3 - Descent2
Part | Total Mass | Dry | Fuel Mass | Engine ISP
| 0 | 0 | 0 | 0
| 0 | 0 | 0 | 0
| 0 | 0 | 0 | 0
| 0 | 0 | 0 | 0
| 0 | 0 | 0 | 0
| 0 | 0 | 0 | 0
| 0 | 0 | 0 | 0
Stage Mass | 0
Stage Dry Mass | 0
Stage Fuel Mass | 0
Stage ISP | 0
Upper Mass | 5.7033
Total Mass | 5.7033
Total Calc Dry Mass | 5.7033
Stage delta-V | 0
Combined delta-V | 2078.0919

## partInfo
Part | Volume | Structural Mass | Tank Fraction | Tank Mass | Fuel Mass | Dry Mass | Total Mass | ActDMass | ActFMass | ActTMass | ISP | Thrust | t/m | Heat | h/t*m | tank volume | FuelUnits | Rounded | LiquidFuel | Oxidizer
LC2-ASCE | 0 | 0.3 | 0.15 | 0 | 0 | 0.3 | 0.3 | 0.3 | 0 | 0.3 | 355 | 65 | 216.6667 | 300 | 1.3846 |  | 0 | 0 | 0 | 0
LC2-ASCF | 0.87156 | 0.0625 | 0.15 | 0.13073 | 0.74083 | 0.19323 | 0.93406 | 0.19323 | 0.8 | 0.99323 | 355 |  | 0 | 300 | #DIV/0! | 0.87156 | 148.1652 | 160 | 72 | 88
LC2-DESE | 0 | 1.2 | 0.15 | 0 | 0 | 1.2 | 1.2 | 1.2 | 0 | 1.2 | 355 | 260 | 216.6667 | 300 | 1.3846 |  | 0 | 0 | 0 | 0
LC2-FL1 | 1.0234 | 0.05 | 0.15 | 0.15351 | 0.86987 | 0.20351 | 1.0734 | 0.20351 | 0.9 | 1.1035 | 355 |  | 0 | 300 | #DIV/0! | 1.0234 | 173.9736 | 180 | 81 | 99
LC2-FL0 | 1.84 | 0.1 | 0.15 | 0.276 | 1.564 | 0.376 | 1.94 | 0.376 | 1.6 | 1.976 | 355 |  | 0 | 300 | #DIV/0! | 1.84 | 312.8 | 320 | 144 | 176
LC2-LEG | 0 | 0.3625 | 0.15 | 0 | 0 | 0.3625 | 0.3625 | 0.3625 | 0 | 0.3625 | 355 |  | 0 | 300 | #DIV/0! |  | 0 | 0 | 0 | 0
LC2-POD | 0 | 1.1 | 0.15 | 0 | 0 | 1.1 | 1.1 | 1.1 | 0 | 1.1 | 355 |  | 0 | 300 | #DIV/0! |  | 0 | 0 | 0 | 0
LC3-ASCE | 0 | 0.9 | 0.15 | 0 | 0 | 0.9 | 0.9 | 0.9 | 0 | 0.9 | 355 | 195 | 216.6667 | 300 | 1.3846 |  | 0 | 0 | 0 | 0
LC3-ASCF | 2.1233 | 0.1 | 0.15 | 0.3185 | 1.8048 | 0.4185 | 2.2233 | 0.4185 | 1.9 | 2.3185 | 355 |  | 0 | 300 | #DIV/0! | 2.1233 | 360.967 | 380 | 171 | 209
LC3-DESE | 0 | 2.4 | 0.15 | 0 | 0 | 2.4 | 2.4 | 2.4 | 0 | 2.4 | 355 | 520 | 216.6667 | 300 | 1.3846 |  | 0 | 0 | 0 | 0
LC3-FL2 | 1.7654 | 0.1 | 0.15 | 0.26481 | 1.5006 | 0.36481 | 1.8654 | 0.36481 | 1.6 | 1.9648 | 355 |  | 0 | 300 | #DIV/0! | 1.7654 | 300.1219 | 320 | 144 | 176
LC3-FL1 | 3.9871 | 0.2 | 0.15 | 0.59806 | 3.389 | 0.79806 | 4.1871 | 0.79806 | 3.4 | 4.1981 | 355 |  | 0 | 300 | #DIV/0! | 3.9871 | 677.8048 | 680 | 306 | 374
LC3-FL0 | 4.8009 | 0.2 | 0.15 | 0.72014 | 4.0808 | 0.92014 | 5.0009 | 0.92014 | 4.1 | 5.0201 | 355 |  | 0 | 300 | #DIV/0! | 4.8009 | 816.1564 | 820 | 369 | 451
LC3-LEG | 0 | 0.75 | 0.15 | 0 | 0 | 0.75 | 0.75 | 0.75 | 0 | 0.75 | 355 |  | 0 | 300 | #DIV/0! |  | 0 | 0 | 0 | 0
LC3-POD | 0 | 1.875 | 0.15 | 0 | 0 | 1.875 | 1.875 | 1.875 | 0 | 1.875 | 355 |  | 0 | 300 | #DIV/0! |  | 0 | 0 | 0 | 0
LC5-ASCE | 0 | 1.2 | 0.15 | 0 | 0 | 1.2 | 1.2 | 1.2 | 0 | 1.2 | 355 | 260 | 216.6667 | 300 | 1.3846 |  | 0 | 0 | 0 | 0
LC5-ASCF | 3.0431 | 0.2 | 0.15 | 0.45647 | 2.5867 | 0.65647 | 3.2431 | 0.65647 | 2.6 | 3.2565 | 355 |  | 0 | 300 | #DIV/0! | 3.0431 | 517.3319 | 520 | 234 | 286
LC5-DESE | 0 | 3.6 | 0.15 | 0 | 0 | 3.6 | 3.6 | 3.6 | 0 | 3.6 | 355 | 780 | 216.6667 | 300 | 1.3846 |  | 0 | 0 | 0 | 0
LC5-FL2 | 5.5895 | 0.2 | 0.15 | 0.83843 | 4.7511 | 1.0384 | 5.7895 | 1.0384 | 4.8 | 5.8384 | 355 |  | 0 | 300 | #DIV/0! | 5.5895 | 950.2223 | 960 | 432 | 528
LC5-FL3 | 2.659 | 0.15 | 0.15 | 0.39886 | 2.2602 | 0.54886 | 2.809 | 0.54886 | 2.3 | 2.8489 | 355 |  | 0 | 300 | #DIV/0! | 2.659 | 452.0358 | 460 | 207 | 253
LC5-FL0 | 9.124 | 0.3 | 0.15 | 1.3686 | 7.7554 | 1.6686 | 9.424 | 1.6686 | 7.8 | 9.4686 | 355 |  | 0 | 300 | #DIV/0! | 9.124 | 1551.08 | 1560 | 702 | 858
LC5-FL1 | 7.7802 | 0.25 | 0.15 | 1.167 | 6.6131 | 1.417 | 8.0302 | 1.417 | 6.7 | 8.117 | 355 |  | 0 | 300 | #DIV/0! | 7.7802 | 1322.6278 | 1340 | 603 | 737
LC5-POD | 0 | 4.5 | 0.15 | 0 | 0 | 4.5 | 4.5 | 4.5 | 0 | 4.5 | 355 |  | 0 | 300 | #DIV/0! |  | 0 | 0 | 0 | 0
LC1-FL0-HH | 0.29379 | 0.05 | 0.15 | 0.044069 | 0.24972 | 0.094069 | 0.34379 | 0.094069 | 0.3 | 0.39407 | 355 |  | 0 | 300 | #DIV/0! | 0.29379 | 49.9446 | 60 | 27 | 33
LC5-LEG | 0 | 1.5 | 0.15 | 0 | 0 | 1.5 | 1.5 | 1.5 | 0 | 1.5 | 355 |  | 0 | 300 | #DIV/0! |  | 0 | 0 | 0 | 0
LC2-CRG | 3.814 | 0 | 0.15 | 0.57209 | 3.2419 | 0.57209 | 3.814 | 0.57209 | 3.3 | 3.8721 | 355 |  | 0 | 300 | #DIV/0! | 3.814 | 648.3739 | 660 | 297 | 363
LC3-CRG | 9.1615 | 0 | 0.15 | 1.3742 | 7.7872 | 1.3742 | 9.1615 | 1.3742 | 7.8 | 9.1742 | 355 |  | 0 | 300 | #DIV/0! | 9.1615 | 1557.4477 | 1560 | 702 | 858
LC5-CRG | 16.7186 | 0 | 0.15 | 2.5078 | 14.2108 | 2.5078 | 16.7186 | 2.5078 | 14.3 | 16.8078 | 355 |  | 0 | 300 | #DIV/0! | 16.7186 | 2842.168 | 2860 | 1287 | 1573
|  |  | 0.15 | 0 | 0 | 0 | 0 | 0 | 0 | 0 | 355 |  | #DIV/0! | 300 | #DIV/0! |  | 0 | 0 | 0 | 0

## resourceCalc
Resource | Density | Volume
LF | 0.005 | 0.005
O | 0.005 | 0.005
MP | 0.005 | 0.005
Ore | 0.005 | 0.005
LiquidHydrogen
RocketParts
Substrate
|  | h | d
|  | 1.9 | 2.5 | vol | units | vol/unit
|  |  | 1.25 | 9.3266 | 1500 | 0.0062177
|  |  |  | 7.5779 | 1500 | 0.0050519

## engineHeat
Engine | mass | thrust | twr | heat | htt | htt/m | htm | htm*t | h/t | h/t*m
skipper | 3 | 650 | 216.6667 | 350 | 227500 | 75833.3333 | 1050 | 682500 | 0.53846 | 1.6154
mainsail | 6 | 1500 | 250 | 196 | 294000 | 49000 | 1176 | 1764000 | 0.13067 | 0.784
lvt45 | 1.5 | 200 | 133.3333 | 200 | 40000 | 26666.6667 | 300 | 60000 | 1 | 1.5
lv-n | 3 | 60 | 20 | 250 | 15000 | 5000 | 750 | 45000 | 4.1667 | 12.5
LC2-ASCE | 0.3 | 65 | 216.6667 | 300 | 19500 | 65000 | 90 | 5850 | 4.6154 | 1.3846
LC2-DESE | 1.2 | 260 | 216.6667 | 300 | 78000 | 65000 | 360 | 93600 | 1.1538 | 1.3846
LC3-ASCE | 0.9 | 195 | 216.6667 | 300 | 58500 | 65000 | 270 | 52650 | 1.5385 | 1.3846
LC3-DESE | 2.4 | 520 | 216.6667 | 300 | 156000 | 65000 | 720 | 374400 | 0.57692 | 1.3846
LC5-ASCE | 1.2 | 260 | 216.6667 | 300 | 78000 | 65000 | 360 | 93600 | 1.1538 | 1.3846
LC5-DESE | 3.6 | 780 | 216.6667 | 300 | 234000 | 65000 | 1080 | 842400 | 0.38462 | 1.3846